## Color legend
WORKBOOK COLOR LEGEND
Do not edit: information
Do not edit: formulas
Do not edit: error
User edit: required information
User edit: drop-down menu
User edit: drop-down menu (only for use with Appendix G)
User edit: formula + drop-down menu
User edit: fill in box

## Schedules - Assembly (hidden)
Hour of Day (Time) | Schedule for Occupancy |  |  | Schedule for Lighting/Receptacle |  |  | Schedule for HVAC System |  |  | Schedule for Service Hot Water |  |  | Schedule for Elevator
| Percent of Maximum Load |  |  | Percent of Maximum Load | [5 empty] | Percent of Maximum Load |  |  | Percent of Maximum Load
| Wk | Sat | Sun | Wk | Sat | Sun | Wk | Sat | Sun | Wk | Sat | Sun | Wk | Sat | Sun
1 (12-1am) | 0 | 0 | 0 | 5 | 5 | 5 | Off | Off | Off | 0 | 0 | 0 | 0 | 0 | 0
2 (1-2am) | 0 | 0 | 0 | 5 | 5 | 5 | Off | Off | Off | 0 | 0 | 0 | 0 | 0 | 0
3 (2-3am) | 0 | 0 | 0 | 5 | 5 | 5 | Off | Off | Off | 0 | 0 | 0 | 0 | 0 | 0
4 (3-4am) | 0 | 0 | 0 | 5 | 5 | 5 | Off | Off | Off | 0 | 0 | 0 | 0 | 0 | 0
5 (4-5am) | 0 | 0 | 0 | 5 | 5 | 5 | Off | Off | Off | 0 | 0 | 0 | 0 | 0 | 0
6 (5-6am) | 0 | 0 | 0 | 5 | 5 | 5 | On | Off | Off | 0 | 0 | 0 | 0 | 0 | 0
7 (6-7am) | 0 | 0 | 0 | 35/40 | 5 | 5 | On | On | On | 0 | 0 | 0 | 0 | 0 | 0
8 (7-8am) | 0 | 0 | 0 | 35/40 | 30 | 30 | On | On | On | 0 | 0 | 0 | 0 | 0 | 0
9 (8-9am) | 20 | 20 | 10 | 35/40 | 30 | 30 | On | On | On | 0 | 0 | 0 | 0 | 0 | 0
10 (9-10am) | 20 | 20 | 10 | 65/75 | 40/50 | 30 | On | On | On | 5 | 5 | 5 | 0 | 0 | 0
11 (10-11am) | 20 | 20 | 10 | 65/75 | 40/50 | 30 | On | On | On | 5 | 5 | 5 | 0 | 0 | 0
12 (11-12pm) | 80 | 60 | 10 | 65/75 | 40/50 | 30 | On | On | On | 35 | 20 | 10 | 0 | 0 | 0
13 (12-1pm) | 80 | 60 | 10 | 65/75 | 40/50 | 55/65 | On | On | On | 5 | 0 | 0 | 0 | 0 | 0
14 (1-2pm) | 80 | 60 | 70 | 65/75 | 40/50 | 55/65 | On | On | On | 5 | 0 | 0 | 0 | 0 | 0
15 (2-3pm) | 80 | 60 | 70 | 65/75 | 40/50 | 55/65 | On | On | On | 5 | 0 | 0 | 0 | 0 | 0
16 (3-4pm) | 80 | 60 | 70 | 65/75 | 40/50 | 55/65 | On | On | On | 5 | 0 | 0 | 0 | 0 | 0
17 (4-5pm) | 80 | 60 | 70 | 65/75 | 40/50 | 55/65 | On | On | On | 5 | 0 | 0 | 0 | 0 | 0
18 (5-6pm) | 80 | 60 | 70 | 65/75 | 40/50 | 55/65 | On | On | On | 0 | 0 | 0 | 0 | 0 | 0
19 (6-7pm) | 20 | 60 | 70 | 65/75 | 40/50 | 55/65 | On | On | On | 0 | 0 | 0 | 0 | 0 | 0
20 (7-8pm) | 20 | 60 | 70 | 65/75 | 40/50 | 55/65 | On | On | On | 0 | 65 | 65 | 0 | 0 | 0
21 (8-9pm) | 20 | 60 | 70 | 65/75 | 40/50 | 55/65 | On | On | On | 0 | 30 | 30 | 0 | 0 | 0
22 (9-10pm) | 20 | 80 | 70 | 65/75 | 40/50 | 55/65 | On | On | On | 0 | 0 | 0 | 0 | 0 | 0
23 (10-11pm) | 10 | 10 | 20 | 25 | 40/50 | 55/65 | On | On | On | 0 | 0 | 0 | 0 | 0 | 0
24 (11-12am) | 0 | 0 | 0 | 5 | 5 | 5 | Off | Off | Off | 0 | 0 | 0 | 0 | 0 | 0
Total/Day | 710 | 750 | 700 | 1010/1155 | 660/800 | 745/845 | 1800 | 1700 | 1700 | 70 | 125 | 115 | 0 | 0 | 0
Total/Week | 50 |  |  | 64.55/74.2 |  |  | 124 |  |  | 5.9 |  |  | 0
Total/Year | 2607 |  |  | 3357/3869 |  |  | 6465.36 |  |  | 307.626 |  |  | 0

## Schedules - Office (hidden)
Hour of Day (Time) | Schedule for Occupancy |  |  | Schedule for Lighting/Receptacle |  |  | Schedule for HVAC System |  |  | Schedule for Service Hot Water |  |  | Schedule for Elevator
| Percent of Maximum Load |  |  | Percent of Maximum Load | [5 empty] | Percent of Maximum Load |  |  | Percent of Maximum Load
| Wk | Sat | Sun | Wk | Sat | Sun | Wk | Sat | Sun | Wk | Sat | Sun | Wk | Sat | Sun
1 (12-1am) | 0 | 0 | 0 | 5 | 5 | 5 | Off | Off | Off | 5 | 5 | 4 | 0 | 0 | 0
2 (1-2am) | 0 | 0 | 0 | 5 | 5 | 5 | Off | Off | Off | 5 | 5 | 4 | 0 | 0 | 0
3 (2-3am) | 0 | 0 | 0 | 5 | 5 | 5 | Off | Off | Off | 5 | 5 | 4 | 0 | 0 | 0
4 (3-4am) | 0 | 0 | 0 | 5 | 5 | 5 | Off | Off | Off | 5 | 5 | 4 | 0 | 0 | 0
5 (4-5am) | 0 | 0 | 0 | 5 | 5 | 5 | Off | Off | Off | 5 | 5 | 4 | 0 | 0 | 0
6 (5-6am) | 0 | 0 | 0 | 10 | 5 | 5 | Off | Off | Off | 8 | 8 | 7 | 0 | 0 | 0
7 (6-7am) | 10 | 10 | 5 | 10 | 10 | 5 | On | On | Off | 7 | 7 | 4 | 0 | 0 | 0
8 (7-8am) | 20 | 10 | 5 | 30 | 10 | 5 | On | On | Off | 19 | 11 | 4 | 35 | 16 | 0
9 (8-9am) | 95 | 30 | 5 | 65/95 | 30 | 5 | On | On | Off | 35 | 15 | 4 | 69 | 14 | 0
10 (9-10am) | 95 | 30 | 5 | 65/95 | 30 | 5 | On | On | Off | 38 | 21 | 4 | 43 | 21 | 0
11 (10-11am) | 95 | 30 | 5 | 65/95 | 30 | 5 | On | On | Off | 39 | 19 | 4 | 37 | 18 | 0
12 (11-12pm) | 95 | 30 | 5 | 65/95 | 30 | 5 | On | On | Off | 47 | 23 | 6 | 43 | 25 | 0
13 (12-1pm) | 50 | 10 | 5 | 55/80 | 15 | 5 | On | On | Off | 57 | 20 | 6 | 58 | 21 | 0
14 (1-2pm) | 95 | 10 | 5 | 65/95 | 15 | 5 | On | On | Off | 54 | 19 | 9 | 48 | 13 | 0
15 (2-3pm) | 95 | 10 | 5 | 65/95 | 15 | 5 | On | On | Off | 34 | 15 | 6 | 37 | 8 | 0
16 (3-4pm) | 95 | 10 | 5 | 65/95 | 15 | 5 | On | On | Off | 33 | 12 | 4 | 37 | 4 | 0
17 (4-5pm) | 95 | 10 | 5 | 65/95 | 15 | 5 | On | On | Off | 44 | 14 | 4 | 46 | 5 | 0
18 (5-6pm) | 30 | 5 | 5 | 35/50 | 5 | 5 | On | On | Off | 26 | 7 | 4 | 62 | 6 | 0
19 (6-7pm) | 10 | 5 | 0 | 30 | 5 | 5 | On | Off | Off | 21 | 7 | 4 | 20 | 0 | 0
20 (7-8pm) | 10 | 0 | 0 | 30 | 5 | 5 | On | Off | Off | 15 | 7 | 4 | 12 | 0 | 0
21 (8-9pm) | 10 | 0 | 0 | 20 | 5 | 5 | On | Off | Off | 17 | 7 | 4 | 4 | 0 | 0
22 (9-10pm) | 10 | 0 | 0 | 20 | 5 | 5 | On | Off | Off | 8 | 9 | 7 | 4 | 0 | 0
23 (10-11pm) | 5 | 0 | 0 | 10 | 5 | 5 | Off | Off | Off | 5 | 5 | 4 | 0 | 0 | 0
24 (11-12am) | 5 | 0 | 0 | 5 | 5 | 5 | Off | Off | Off | 5 | 5 | 4 | 0 | 0 | 0
Total/Day | 920 | 200 | 60 | 800/1040 | 280 | 120 | 1600 | 1200 | 0 | 537 | 256 | 113 | 555 | 151 | 0
Total/Week | 48.6 |  |  | 44.00/56.00 |  |  | 92 |  |  | 30.54 |  |  | 29.26
Total/Year | 2534.004 |  |  | 2288/2920 |  |  | 4796.88 |  |  | 1592.3556 |  |  | 1525.6164

## Schedules - Retail (hidden)
Hour of Day (Time) | Schedule for Occupancy |  |  | Schedule for Lighting/Receptacle |  |  | Schedule for HVAC System |  |  | Schedule for Service Hot Water |  |  | Schedule for Elevator
| Percent of Maximum Load |  |  | Percent of Maximum Load | [5 empty] | Percent of Maximum Load |  |  | Percent of Maximum Load
| Wk | Sat | Sun | Wk | Sat | Sun | Wk | Sat | Sun | Wk | Sat | Sun | Wk | Sat | Sun
1 (12-1am) | 0 | 0 | 0 | 5 | 5 | 5 | Off | Off | Off | 4 | 11 | 7 | 0 | 0 | 0
2 (1-2am) | 0 | 0 | 0 | 5 | 5 | 5 | Off | Off | Off | 5 | 10 | 7 | 0 | 0 | 0
3 (2-3am) | 0 | 0 | 0 | 5 | 5 | 5 | Off | Off | Off | 5 | 8 | 7 | 0 | 0 | 0
4 (3-4am) | 0 | 0 | 0 | 5 | 5 | 5 | Off | Off | Off | 4 | 6 | 6 | 0 | 0 | 0
5 (4-5am) | 0 | 0 | 0 | 5 | 5 | 5 | Off | Off | Off | 4 | 6 | 6 | 0 | 0 | 0
6 (5-6am) | 0 | 0 | 0 | 5 | 5 | 5 | Off | Off | Off | 4 | 6 | 6 | 0 | 0 | 0
7 (6-7am) | 0 | 0 | 0 | 5 | 5 | 5 | On | On | Off | 4 | 7 | 7 | 0 | 0 | 0
8 (7-8am) | 10 | 10 | 0 | 20 | 10 | 5 | On | On | Off | 15 | 20 | 10 | 12 | 9 | 0
9 (8-9am) | 20 | 20 | 0 | 50 | 30 | 10 | On | On | On | 23 | 24 | 12 | 22 | 21 | 0
10 (9-10am) | 50 | 50 | 10 | 85/90 | 55/60 | 10 | On | On | On | 32 | 27 | 14 | 64 | 56 | 11
11 (10-11am) | 50 | 60 | 20 | 85/90 | 85/90 | 40 | On | On | On | 41 | 42 | 29 | 74 | 66 | 13
12 (11-12pm) | 70 | 80 | 20 | 85/90 | 85/90 | 40 | On | On | On | 57 | 54 | 31 | 68 | 68 | 35
13 (12-1pm) | 70 | 80 | 40 | 85/90 | 85/90 | 55/60 | On | On | On | 62 | 59 | 36 | 68 | 68 | 37
14 (1-2pm) | 70 | 80 | 40 | 85/90 | 85/90 | 55/60 | On | On | On | 61 | 60 | 36 | 71 | 69 | 37
15 (2-3pm) | 70 | 80 | 40 | 85/90 | 85/90 | 55/60 | On | On | On | 50 | 49 | 34 | 72 | 70 | 39
16 (3-4pm) | 80 | 80 | 40 | 85/90 | 85/90 | 55/60 | On | On | On | 45 | 48 | 35 | 72 | 69 | 41
17 (4-5pm) | 70 | 80 | 40 | 85/90 | 85/90 | 55/60 | On | On | On | 46 | 47 | 37 | 73 | 66 | 38
18 (5-6pm) | 50 | 60 | 20 | 85/90 | 85/90 | 40 | On | On | Off | 47 | 46 | 34 | 68 | 58 | 34
19 (6-7pm) | 50 | 20 | 10 | 55/60 | 50 | 20 | On | On | Off | 42 | 44 | 25 | 68 | 47 | 3
20 (7-8pm) | 30 | 20 | 0 | 55/60 | 30 | 5 | On | On | Off | 34 | 36 | 27 | 58 | 43 | 0
21 (8-9pm) | 30 | 20 | 0 | 50 | 30 | 5 | On | On | Off | 33 | 29 | 21 | 54 | 43 | 0
22 (9-10pm) | 0 | 10 | 0 | 20 | 10 | 5 | Off | On | Off | 23 | 22 | 16 | 0 | 8 | 0
23 (10-11pm) | 0 | 0 | 0 | 5 | 5 | 5 | Off | Off | Off | 13 | 16 | 10 | 0 | 0 | 0
24 (11-12am) | 0 | 0 | 0 | 5 | 5 | 5 | Off | Off | Off | 8 | 13 | 6 | 0 | 0 | 0
Total/Day | 720 | 750 | 280 | 1060/1155 | 940/985 | 500/525 | 1500 | 1600 | 900 | 662 | 690 | 459 | 844 | 761 | 288
Total/Week | 46.3 |  |  | 67.40/70.85 |  |  | 100 |  |  | 44.59 |  |  | 52.69
Total/Year | 2414.082 |  |  | 3505/3694 |  |  | 5214 |  |  | 2324.9226 |  |  | 2747.2566

## Schedules - Dwelling Unit (hidden)
Hour of Day (Time) | Schedule for Occupancy |  |  | Schedule for Lighting/Receptacle |  |  | Daily Thermostat Schedule |  | Schedule for Service Hot Water
| Percent of Maximum Load |  |  | Percent of Maximum Load |  |  |  |  | Percent of Maximum Load
| Wk | Sat | Sun | Wk | Sat | Sun | Cooling | Heating | Wk | Sat | Sun
1 (12-1am) | 1.6 | 1.6 | 1.6 | 5 | 5 | 5 | 70 | 78 | 5 | 5 | 5
2 (1-2am) | 1.6 | 1.6 | 1.6 | 5 | 5 | 5 | 70 | 78 | 5 | 5 | 5
3 (2-3am) | 1.6 | 1.6 | 1.6 | 5 | 5 | 5 | 70 | 78 | 5 | 5 | 5
4 (3-4am) | 1.6 | 1.6 | 1.6 | 5 | 5 | 5 | 70 | 78 | 5 | 5 | 5
5 (4-5am) | 1.6 | 1.6 | 1.6 | 5 | 5 | 5 | 70 | 78 | 5 | 5 | 5
6 (5-6am) | 1.6 | 1.6 | 1.6 | 5 | 5 | 5 | 70 | 78 | 5 | 5 | 5
7 (6-7am) | 7.7 | 7.7 | 7.7 | 5 | 5 | 5 | 72 | 78 | 30 | 30 | 30
8 (7-8am) | 14 | 14 | 14 | 5 | 5 | 5 | 72 | 78 | 50 | 50 | 50
9 (8-9am) | 14 | 14 | 14 | 50 | 50 | 50 | 72 | 78 | 40 | 40 | 40
10 (9-10am) | 10.8 | 10.8 | 10.8 | 50 | 50 | 50 | 72 | 80 | 30 | 30 | 30
11 (10-11am) | 10.8 | 10.8 | 10.8 | 50 | 50 | 50 | 72 | 80 | 30 | 30 | 30
12 (11-12pm) | 10.8 | 10.8 | 10.8 | 50 | 50 | 50 | 72 | 80 | 35 | 35 | 35
13 (12-1pm) | 7.7 | 7.7 | 7.7 | 30 | 30 | 30 | 72 | 80 | 40 | 40 | 40
14 (1-2pm) | 7.7 | 7.7 | 7.7 | 50 | 50 | 50 | 72 | 80 | 35 | 35 | 35
15 (2-3pm) | 7.7 | 7.7 | 7.7 | 50 | 50 | 50 | 72 | 80 | 35 | 35 | 35
16 (3-4pm) | 7.7 | 7.7 | 7.7 | 50 | 50 | 50 | 72 | 78 | 30 | 30 | 30
17 (4-5pm) | 7.7 | 7.7 | 7.7 | 50 | 50 | 50 | 72 | 78 | 30 | 30 | 30
18 (5-6pm) | 10.8 | 10.8 | 10.8 | 50 | 50 | 50 | 72 | 78 | 50 | 50 | 50
19 (6-7pm) | 21.7 | 21.7 | 21.7 | 35 | 35 | 35 | 72 | 78 | 50 | 50 | 50
20 (7-8pm) | 21.7 | 21.7 | 21.7 | 5 | 5 | 5 | 72 | 78 | 40 | 40 | 40
21 (8-9pm) | 21.7 | 21.7 | 21.7 | 5 | 5 | 5 | 72 | 78 | 35 | 35 | 35
22 (9-10pm) | 21.7 | 21.7 | 21.7 | 5 | 5 | 5 | 72 | 78 | 45 | 45 | 45
23 (10-11pm) | 18.6 | 18.6 | 18.6 | 5 | 5 | 5 | 72 | 78 | 30 | 30 | 30
24 (11-12am) | 1.6 | 1.6 | 1.6 | 5 | 5 | 5 | 70 | 78 | 5 | 5 | 5
Total/Day | 234 | 234 | 234 | 580 | 580 | 580 |  |  | 670 | 670 | 670
Total/Week | 16.38 |  |  | 40.6 |  |  |  |  | 46.9
Total/Year | 854.0532 |  |  | 2116.884 |  |  |  |  | 2445.366

## Version Control (hidden)
Version # | Issue Date | Fixes
Version 1 | 2020-05-12
Version 2 | 2020-05-14 | 1,2,3. - edit cell B7, add dropdown cell C7
3d. - edit cell/formula in D18
4. - unlock cell D17
5b. - edit cells C18:L18
6c. - unlock ability to add rows
6d.1 - align with spaces/lpd (not blg area)
6f. - add formulas to C20:D21
6g. - add formula for baseline
Version 3 | 2020-05-22 | 6b. - add more fenestration rows
6b. - fixed cell M22 for no skylight
6c1. - rename tab, remove ability to add rows
6c2. - add new tab for additional opaque rows
6d.1 - align all rows with spaces/lpd (not blg area)
6d.1 - edit formula for cell B31
Instructions for HVAC_Cover - added Items 5 & 6
Version 4 | 2020-10-21 | 4. - edited H19:I20 to consistant units of kBTU, instead of kwh and therm
5b. - added missing formula to cell d11
Version 5 | 2020-12-10 | UNPROTECT WORKBOOK
Version 6 | 2023-05-11 | Edited "Lighting Lookup" tab for Multifamily Dwelling Unit LPD from 0.70 to 1.07 (per Table G3.7)
| 2023-05-17 | Edited 6d.1 & 6d.2, corrected sum formula for building and space areas
Verson 7 | 2023-08-10 | Unprotected "HVAC Air-side" tab
Protected "HVAC_Cover" tab

## 1,2,3 Information
Enter information for sections 1, 2 and 3 - incorporate in the drawing set.
Must be typewritten
1 | Location Information
| House No(s) 79 | Street Name WINTHROP STREET
| Borough BROOKLYN | Block 5045 | Lot 72 | BIN 3115681 |  | CB No. 309
| Job Type (NB, Alt, etc.) | New Building
2a | Applicant Information
| Last Name FAYBYSHENKO |  | First Name GENNADIY |  |  |  |  | Middle Initial B.
| Business Name CHOSEN MEP, CORP. |  |  |  | Business Email
| Business Address 31-00 47TH AVENUE SUITE #3100 |  |  |  | Business Telephone 347-766-5010
| City LONG ISLAND CITY | State NY |  | Zip 11101
| Email INFO@CHOSENMEP.COM |  |  |  |  | License Number 091045
2b | Modeling Firm
| Last Name (lead modeler) BEREGOVYKH |  | First Name (lead modeler) NIKITA |  |  |  |  | Middle Initial
| Business Name LIBER CREATIVE LLC |  |  |  | Email (lead modeler) NVBEREGOVYKH@LIBERPICT.COM
| Business Address 2306 OCEAN AVENUE |  |  |  | Telephone (lead modeler) 929-356-1398
| City BROOKLYN | State NY |  | Zip 11229
3a | Energy Modeling Information |  |  |  | 3b | Energy Modeling Information per Modeled Square Feet
| Modeling Protocol (Sect 11 or Apx G) | Appendix G PRM |  |  |  | Proposed | Total Energy Cost ($/sf) | 2.186
| Modeling Software & version | EnergyPlus Version 25.1.0-1c11a3d85f |  |  |  |  | Site EUI (kBtu/sf) | 29.8347
| Weather File | NEW YORK LAGUARDIA ARPT NY USA TMY3 |  |  |  |  | Source EUI (kBtu/sf) | 76.0786
| Proposed Unmet Load Hours | 70.66 |  |  |  |  | GHG (tCO2e/sf) | 0.0025267
| Baseline Unmet Load Hours | 34.66 |  |  |  | Baseline | Total Energy Cost ($/sf) | 3.4559
| Gross Square Feet | 12381.63 |  |  |  |  | Site EUI (kBtu/sf) | 80.628
| Modeled Square Feet | 11690.791 |  |  |  |  | Source EUI (kBtu/sf) | 143.0265
| Conditioned Square Feet | 11169.925 |  |  |  |  | GHG (tCO2e/sf) | 0.005511
| Semi-heated Square Feet | 0 |  |  |  | % Savings | Total Energy Cost ($/sf) | 36.75%
| Unconditioned Square Feet | 520.866 |  |  |  |  | Site EUI (kBtu/sf) | 63%
[7 empty] | Source EUI (kBtu/sf) | 46.81%
3c | List all Job Numbers Associated with this Model | [5 empty] | GHG (tCO2e/sf) | 54.15%
| ARCHITECTURAL | B01304513-P1
| MECHANICAL | B01304513-P6
| PLUMBING | B01304513-P5

## 3d. LL97 GHG Summary
FOR INFORMATIONAL PURPOSES ONLY: NOT REQUIRED FOR ENERGY CODE COMPLIANCE
| 3d | Carbon Emissions Limit (LL97)
|  | Occupancy | Total Gross SQFT per occupancy |  | tCO2e limit (2024) |  | tCO2e limit (2030)
TOTAL
|  | GHG Building Emission Limits |  |  | 0 |  | 0
|  | Proposed Building GHG (estimated from model) |  |  | 29.5391
| 3e | Carbon Emissions Proposed Building (LL97) |  |  |  | Carbon Emissions Baseline Building (LL97)
|  |  | (kBTU) | tCO2e per kBTU | tCO2e |  | (kBTU) | tCO2e per kBTU | tCO2e
|  | Electricity (kwh) | 102225 | 0.00028896 | 29.5391 | Electricity (kwh) | 133325 | 0.00028896 | 38.5259
|  | Natural Gas | 0 | 5.311e-05 | 0 | Natural Gas | 487700 | 5.311e-05 | 25.9017
|  | #2 Fuel Oil |  | 7.421e-05 |  | #2 Fuel Oil |  | 7.421e-05
|  | #4 Fuel Oil |  | 7.529e-05 |  | #4 Fuel Oil |  | 7.529e-05
|  | District Steam |  | 4.493e-05 |  | District Steam |  | 4.493e-05
| 3e | Carbon Emissions Information (LL97)
|  |  |  | tCO2e Limits for 2024-2029 |  | tCO2e Limits for 2030-2034
|  | tCO2e Limit (LL97) |  | 0 |  | 0
|  | tCO2e for this Building |  | 29.5391
|  | Does this building comply with LL97? |  | This building is subject to meeting LL97 of 2019. By 2024, this proposed design may not comply with the requirements of LL97 based on the estimated carbon emissions.
**Total carbon emissions (tCO2e) for this building is an estimate for informational purposes based on the proposed occupancy, gross square footage, and modeled annual energy usage. The performance of the building will be affected by construction quality, occupancy, and operational impacts. Actual carbon emissions may be higher or lower than this estimate. **

## 4. Compliance
4a. | Energy Modeling Protocol (select)
Appendix G PRM
4b. | Purchased Energy Rates & Compliance Documentation
Fuel |  | Utility Rate Provider/Rate Structure (i.e ConEd) | Virtual Utility Rate ($/unit) | Baseline Design Total Charge ($) | Virtual Utility Rate ($/unit) | Proposed Design Total Charge ($) | Supporting Doc. Location | Model Output Report
Electric |  | Con Edison | 0.25 | 33332 | 0.25 | 25556 | Energy Model (Appendix G) | BEPU, BEPU-P
Gas/Steam |  | Con Edison | 1.45 | 7070 |  |  | Energy Model (Appendix G) | BEPU, BEPU-P
Other - ($/kBTU) | [6 empty] | Energy Model (Appendix G) | BEPU, BEPU-P
[7 empty] | COST SAVINGS | COMPLIES?
TOTAL |  |  |  | 40402 |  | 25556 | 14846 | COMPLIES
4c. | Performance Cost Index - Appendix G ONLY |  |  |  | 4d. | Performance Source Energy Index - Appendix G ONLY
|  | Baseline Building | Proposed Building |  |  |  | Baseline Building | Proposed Building
Building Performance Factor |  | 0.67 | Multifamily |  | Building Performance Factor |  | 0.68 | Multifamily
Baseline Regulated Cost |  | 39679.75 | 24833.75 |  | Baseline Regulated Source Energy |  | 1646956.462 | 864282.8016
Baseline Unregulated Cost |  | 722.25 | 722.25 |  | Baseline Unregulated Source Energy |  | 25136.0334 | 25136.0334
Total Energy Cost |  | 40402 | 25556 |  | Total Source Energy |  | 1672092.495 | 889418.835
Performance Cost Index |  | 0.6759 | 0.63254 |  | Performance Source Energy Index |  | 0.68481 | 0.53192
4e. | Weighted BPF |  |  |  | 4f. | Weighted Envelope Backstop (results from ComCheck)
Space Classification |  | Modeled Area | Weighted BPF (energy cost) |  | Allowable Margin (baseline)
All Other |  |  | Input modeled areas for each space classification |  | Envelope Design (proposed)
Dormitory |  |  | Weighted BPF (source energy)
Healthcare/ hospital |  |  | Input modeled areas for each space classification
Hotel/motel
Multifamily |  | 11690.791
Office
Restaurant
Retail
School
Warehouse
TOTAL |  | 11690.791

## 5a. Baseline Rotations
INSTRUCTIONS: If the modeling parameters call for averaging 4 rotations, enter the data into each of the white columns. If the modeling protocol does not require averaging the 4 rotations, enter the data into only the column labeled "0'" (do not enter '0' into the columns labeled 90, 180, 270).
5a | Baseline Rotations
Baseline Model
|  | 0' |  |  | 90' |  |  | 180' |  |  | 270' |  |  | Average of 4 rotations |  |  | Model Output Location (Report)
Annual usage (kwh/therm/kBTU)
|  | kwh | therm | kBTU | kwh | therm | kBTU | kwh | therm | kBTU | kwh | therm | kBTU | kwh | therm | kBTU
Interior Lighting |  | 29869 | 0 | 0 | [9 empty] | 29869 | 0 | 0 | BEPU
Misc. Equip. Unregulated |  | 2889 | 0 | 0 | [9 empty] | 2889 | 0 | 0 | BEPU
Misc. Equip. Regulated |  | 0 | 0 | 0 | [9 empty] | 0 | 0 | 0 | BEPU
Space Heat |  | 0 | 3493 | 0 | [9 empty] | 0 | 3493 | 0 | BEPU
Space Cool |  | 20828 | 0 | 0 | [9 empty] | 20828 | 0 | 0 | BEPU
Heat Rejection |  | 0 | 0 | 0 | [9 empty] | 0 | 0 | 0 | BEPU
Pumps & Misc |  | 5433 | 0 | 0 | [9 empty] | 5433 | 0 | 0 | BEPU
Vent Fans |  | 73953 | 0 | 0 | [9 empty] | 73953 | 0 | 0 | BEPU
Dom. Hot Water |  | 75 | 1384 | 0 | [9 empty] | 75 | 1384 | 0 | BEPU
Exterior Lighting |  | 278 | 0 | 0 | [9 empty] | 278 | 0 | 0 | BEPU
Exterior Misc. |  | 0 | 0 | 0 | [9 empty] | 0 | 0 | 0 | BEPU
TOTAL |  | 133325 | 4877 | [10 empty] | 133325 | 4877 |  | BEPU
Annual cost ($)
Electric |  | 33332 | [11 empty] | 33332 |  |  | BEPU
Gas/Steam |  | 7070 | [11 empty] | 7070 |  |  | BEPU
Other | [16 empty] | BEPU
TOTAL |  | 40402 | [11 empty] | 40402 |  |  | BEPU

## 5b. Usage Summary
5b | Energy Modeling Usage Summary
Compliance based on Appendix G PRM
|  | Baseline Model |  |  |  | Proposed Model
|  | Electric Usage (kwh) | Gas/Steam Usage (Therm) | Other (i.e. chilled water) (kBTU) | % Usage | Electric Usage (kwh) | Gas/Steam Usage (Therm) | Other (i.e. chilled water) (kBTU) | % Usage | Energy Savings Per End Use (%) | Cost Savings per End Use (%) | Model Output Location (Report)
Interior Lighting |  | 29869 | 0 | 0 | 10.81% | 3408 | 0 | 0 | 3.334% | 15.2% | 85.08% | BEPU, BEPU-P
Misc. Equip. Unregulated |  | 2889 | 0 | 0 | 1.046% | 2889 | 0 | 0 | 2.826% | 0% | 0% | BEPU, BEPU-P
Misc. Equip. Regulated |  | 0 | 0 | 0 | 0% | 0 | 0 | 0 | 0% | 0% | 0% | BEPU, BEPU-P
Space Heat |  | 0 | 3493 | 0 | 37.06% | 25217 | 0 | 0 | 24.67% | 44.33% | -81.08% | BEPU, BEPU-P
Space Cool |  | 20828 | 0 | 0 | 7.539% | 6767 | 0 | 0 | 6.62% | 8.079% | 45.21% | BEPU, BEPU-P
Heat Rejection |  | 0 | 0 | 0 | 0% | 0 | 0 | 0 | 0% | 0% | 0% | BEPU, BEPU-P
Pumps & Misc |  | 5433 | 0 | 0 | 1.967% | 5319 | 0 | 0 | 5.203% | 0.0655% | 0.3666% | BEPU, BEPU-P
Vent Fans |  | 73953 | 0 | 0 | 26.77% | 17675 | 0 | 0 | 17.29% | 32.34% | 181% | BEPU, BEPU-P
Dom. Hot Water |  | 75 | 1384 | 0 | 14.71% | 40669 | 0 | 0 | 39.78% | -0.01797% | -130.5% | BEPU, BEPU-P
Exterior Lighting |  | 278 | 0 | 0 | 0.1006% | 281 | 0 | 0 | 0.2749% | -0.001724% | -0.009646% | BEPU, BEPU-P
Exterior Misc. |  | 0 | 0 | 0 | 0% | 0 | 0 | 0 | 0% | 0% | 0% | BEPU, BEPU-P
TOTAL |  | 133325 | 4877 | 0 | 100% | 102225 | 0 | 0 | 100% | 100% | 100% | BEPU, BEPU-P
5c | Energy Related Design Features
List energy related features in the design that exceed the mandatory/prescriptive requirements under each category. | [6 empty] | List energy related features in the design that do not meet the prescriptive requirements under each category.
Opaque Envelope |  | High-performance insulated roof assembly exceeding minimum NYCECC thermal requirements. Insulated exterior wall assemblies with continuous insulation. |  |  |  |  | Opaque Envelope
Fenestration & WWR |  | High-performance triple-pane low-E windows with U-factor and SHGC exceeding prescriptive limits. Window-to-wall ratio maintained below maximum allowable limits. |  |  |  |  | Fenestration & WWR
Ventilation Systems |  | Central energy recovery ventilator (ERV) providing heat recovery in excess of prescriptive requirements. |  |  |  |  | Ventilation Systems
Cooling Systems |  | High-efficiency air-source heat pump systems exceeding minimum efficiency requirements. |  |  |  |  | Cooling Systems
Heating Systems |  | High-efficiency air-source heat pump heating |  |  |  |  | Heating Systems
with variable-speed operation.
Service Water Heating |  | All-electric service water heating system with demand-controlled hot water recirculation. |  |  |  |  | Service Water Heating
Lighting Power |  | Interior lighting power densities below prescriptive maximums using high-efficiency LED fixtures. Exterior lighting power below prescriptive allowances. |  |  |  |  | Lighting Power
Lighting Controls |  | Automatic lighting controls including occupancy sensors and time-based controls in accordance with NYCECC. |  |  |  |  | Lighting Controls
Other |  | Fully electric building design reducing fossil fuel use and associated emissions. |  |  |  |  | Other

## 5a. Description of Project (hidden)
5 | Energy Modeling Usage Summary
|  | Baseline Model |  |  | Proposed Model
|  | Electric Usage (kwh) | Gas/Steam Usage (Therm) | Other Usage (i.e. chilled water) (indicate units) | Electric Usage (kwh) | Gas/Steam Usage (Therm) | Other Usage (i.e. chilled water) (indicate units) | Energy Savings Per End Use (%) | Cost Savings per End Use (%) | Model Output Location (Report)
Interior Lighting |  | 1745801.25 | 0 | 0 | 1556051 |  |  | 17.05% | 24.09% | BEPU
Misc. Equip. |  | 1392190 | 0 | 0 | 1392190 |  |  | 0% | 0% | BEPU
Space Heat |  | 531458.5 | 109038 | 0 | 368529 | 126064 |  | -30.2% | 20.69% | BEPU
Space Cool |  | 1303419.25 | 0 | 0 | 1113250 |  |  | 17.09% | 24.15% | BEPU
Heat Rejection |  | 35071.5 | 0 | 0 | 8053 |  |  | 2.428% | 3.431% | BEPU
Pumps & Misc |  | 757739 | 0 | 0 | 510815 |  |  | 22.19% | 31.35% | BEPU
Vent Fans |  | 1224198.25 | 0 | 0 | 1262322 |  |  | -3.426% | -4.841% | BEPU
Dom. Hot Water |  | 0 | 214343 | 0 |  | 186222 |  | 74.06% | 0% | BEPU
Exterior Lighting |  | 33575 | 0 | 0 | 24668 |  |  | 0.8005% | 1.131% | BEPU
Exterior Misc. |  | 0 | 0 | 0 | 0 | 0 |  | 0% | 0% | BEPU
TOTAL |  | 7023452.75 | 323381 |  | 6235878 | 312286 |  | 100% | 100%
[6 empty] | Does Not Align with Section 4 |  |  | 196893.6875
5a | Energy Related Design Features
List energy related features that are included in the design and contribute to the energy savings in Section 5.

## 6a. Ext. Wall Areas
6a | Above-Grade Wall & Fenestration Areas
Compliance based on Appendix G PRM
|  |  | Baseline Case |  |  | Proposed Case |  |  | Supporting Doc. Location | Model Output Report
Other
Above-Grade Wall & Vertical Glazing Area by Orientation |  | Orientation | Window + Wall Area (ft2) | Vertical Glazing Area |  | Window + Wall Area (ft2) | Vertical Glazing Area
|  |  |  | (ft2) | (%) |  | (ft2) | (%)
|  | North | 1800.479 | 667.147 | 37.0539 | 1800.479 | 1078.436 | 59.8972 | EN-006 | ERV, ERV-W
|  | East | 3209.583 | 22.712 | 0.70763 | 3209.583 | 48.653 | 1.5159 | EN-006 | ERV, ERV-W
|  | South | 1821.899 | 784.151 | 43.0403 | 1821.899 | 1053.464 | 57.8223 | EN-006 | ERV, ERV-W
|  | West | 3466.517 | 35.951 | 1.0371 | 3466.517 | 81.59 | 2.3537 | EN-006 | ERV, ERV-W
|  | Total | 10298.478 | 1509.961 | 14.662 | 10298.478 | 2262.143 | 21.9658 | EN-006 | ERV, ERV-W
Roof & Skylight Area |  | Roof + Skylight Area (ft2) |  | Skylight Area |  | Roof + Skylight Area (ft2) | Skylight Area |  | Supporting Doc. Location | Model Output Report
|  |  |  | (ft2) | (%) |  | (ft2) | (%)
|  | Total | 2126.303 | 0 | 0 | 2126.303 | 0 | 0 | EN-007 | SV-A, SV-A-P

## 6b. Fenestration
6b | Vertical Fenestration
Compliance based on Appendix G PRM
Model Input Parameter |  | Category (Res/Non-Res) |  | Baseline Case |  |  |  | Proposed Case |  |  |  |  | Supporting Doc. Location | Model Output Report
|  |  | Item # | Description (from ASHRAE) | U-factor | SHGC | VLT | Description (from design) | U-factor | SHGC | VLT | % Overall Wall/Roof Area
Vertical |  | Residential | 1 | Metal framing (fixed), below 95ft | U-0.57 | 0.39 | 0.452 | Triple Pane Low-E (A-400) | 0.3 | 0.3 | 0.452 | 21.97% | A-400.00 | ERV, ERV-W
Vertical |  |  | 2
Vertical |  |  | 3
Vertical |  |  | 4
Vertical |  |  | 5
Vertical |  |  | 6
Vertical |  |  | 7
Vertical |  |  | 8
Vertical |  |  | 9
Vertical |  |  | 10
Vertical |  |  | 11
Vertical |  |  | 12
Skylight |  |  | 1
Skylight |  |  | 2
Shading Devices |  |  | Shading projections, manual shading devices, or self-shading have been modeled. |  |  |  |  | List any permanent or auto-controlled shading devices: |  |  | Total % WWR | 21.97%
|  |  | Any shading by adjacent structures has been modeled identically to the proposed case. | [7 empty] | Total % skylt

## 6c1. Wall Types
6c | Opaque Elements
Compliance based on Appendix G PRM
Model Input Parameter | Space-Conditioning Category | Item # | Baseline Case |  | Proposed Case |  |  | Supporting Doc Location | Model Output Report
|  |  | Description | U-factor/ C-factor/ F-factor | Description | Assembly U-factor/ C-factor/ F-factor | % of above-grade wall
Roof Construction | Residential | 1 | Insulation Entirely Above Deck | U-0.063 | Roof assembly (TPO + 6" spray foam + 3" GPS rigid) | 0.024 | 100 | A-500 | ERV, ERV-W
|  |  | Solar Reflectance | SR =
2
|  |  | Solar Reflectance | SR =
Above-Grade Exterior Wall Construction (Values on this tab should align with modeled inputs. For additional rows, use tab 6c2) | Residential | 1 | Steel-Framed | U-0.064 | Ext wall (brick veneer + EIFS R-8 + spray foam) | 0.047 | 78.03% | A-500 | ERV, ERV-W
2
3
4
5
6
7
8
9
10
Below-Grade Exterior Wall Construction | Semiheated | 1 | Below-Grade Wall | C-1.140 | Below-grade concrete wall with continuous rigid insulation | 0.048 | 100 | A-500 | ERV, ERV-W
2
Exposed Floor Construction |  | 1
Slab-On-Grade Floors | Residential | 1 | Unheated | F-0.730 | Slab on grade (unheated) | 0.73 | 100 | A-500 | ERV, ERV-W
Opaque Doors | Residential | 1 | Swinging | U-0.700 | Exterior doors (U=0.30, SHGC=0.30) per A-400 | 0.3 | 1 | A-500 | ERV, ERV-W
2
[6 empty] | Total % Opaque Wall | 78.03%

## 6c2. Wall Types - Addl Rows
6c | Opaque Elements - Weighted Average
Compliance based on Appendix G PRM
Model Input Parameter | Space-Conditioning Category | Item # | Baseline Case |  | Proposed Case |  |  | Supporting Doc Location | Model Output Report
|  |  | Description | U-factor/ C-factor/ F-factor | Description | Assembly U-factor/ C-factor/ F-factor | % of above-grade wall
Roof Construction |  | 1
2
3
4
5
6
7
Above-Grade Opaque Wall Construction |  | 1
2
3
4
5
6
7
8
9
10
11
12
13
14
15
16
17
18
19
20
21
22
23
24
25
26
27
28
29
30
31
32
33
34
35
Total % Opaque Roof
Total % Opaque Wall

## 6d.1 Interior LPD-Space Method
6d.1 | Interior LPD: Space-by-Space Method
Compliance based on Appendix G PRM
Space Type (Table 9.6.1) | Total Area Space/Blg Type (ft2) | Baseline Case |  |  | Additional Power Allowance? |  | Proposed Case
|  | Auto. Controls (Yes/No) | Daylight Ctrls (Yes/No) | Baseline LPD | Type | Add'l LPD | Auto. Controls (Yes/No) | Daylight Ctrls (Yes/No) | Proposed LPD | Add'l LPD | Supporting Doc. Location | Model Output Report
|  |  |  | (W/ft2) |  | (W/ft2) |  |  | (W/ft2) | (W/ft2)
Total | 0 |  |  | #DIV/0!

## 6d.2 Interior LPD-Bldg Method
6d.2 | Interior LPD: Building Area Method
Compliance based on Appendix G PRM
Building Area Type (Table 9.5.1) | Total Area Space/Blg Type (ft2) | Baseline Case |  |  | Proposed Case
|  | Auto. Controls (Yes/No) | Daylight Ctrls (Yes/No) | Modeled LPD | Auto. Controls (Yes/No) | Daylight Ctrls (Yes/No) | Modeled LPD | Supporting Doc. Location | Model Output Report
|  |  |  | (W/ft2) |  |  | (W/ft2)
Multifamily | 12381.63 | No | No | 0.7 | Yes | No | 0.07 | RCP-001
Total | 12381.63 |  |  | 0.7 |  |  | 0.07

## 6e. Ext LPD
6e | Exterior Lighting Power
Compliance based on Appendix G PRM
|  | Baseline Design (Watts) | Proposed Design (Watts) | Supporting Doc. Location | Model Output Report
Tradable Lighting Power |  | 64 | 64 | RCP-001 | LV-C, LV-D
Non-Tradable Lighting Power
Base Site Allowance |  | 0
Total Lighting Power |  | 64 | 64 | RCP-001 | LV-C, LV-D
| 3 | M districts, except MX; C districts, except C5, C6 and C overlays on R
| 0 | Base Site Allowance (watts)
| Area Type | Area Parameters |  |  |  |  | Length or Area (FT or SQFT) | Proposed Watts | Baseline Watts | Unit Allowances
Tradable Surfaces | Uncovered Parking Areas | Total area of uncovered parking and drive areas (sq.ft): | [7 empty] | 0.15 | W/SF
| Building Grounds | Length of walkways less than 10' wide | [7 empty] | 1 | W/SF
|  | Area of walkways greater than 10' wide | [7 empty] | 0.2 | W/SF
|  | Plaza areas (sqft) | [7 empty] | 0.2 | W/SF
|  | Special feature areas (sqft) | [7 empty] | 0.2 | W/SF
|  | Dining ares (sqft) | [8 empty] | W/SF
|  | Area of stairways (sqft) | [7 empty] | 1 | W/SF
|  | Area of pedestrian tunnels (sqft) | [8 empty] | W/SF
|  | Area of landscaping (sq.ft): | [8 empty] | W/SF
| Building Entrances & Exits | Total door width of pedestrian and vehicular entrances and exits (ft): | [7 empty] | 30 | W/FT
|  | Area of entry canopies (sq.ft): | [8 empty] | W/SF
|  | Loading Docks (sq.ft): | [8 empty] | W/SF
| Sales canopies | Free standing and attached (sq.ft): | [8 empty] | W/SF
| Outdoor sales areas | Open areas (including vehicle sales and lots) (sq.ft): | [7 empty] | 0.5 | W/SF
|  | Total length of street frontage for vehicle sales (ft): | [7 empty] | 20 | W/FT
Non Tradable Surfaces | Building façades | Area of façade #1 (sqft) |  |  | Length of façade #1 (ft) | [5 empty] | W/FT |  | 0 | 0
|  | Area of façade #2 (sqft) |  |  | Length of façade #2 (ft) | [5 empty] | W/FT |  | 0 | 0
|  | Area of façade #3 (sqft) |  |  | Length of façade #3 (ft) | [5 empty] | W/FT |  | 0 | 0
|  | Area of façade #4 (sqft) |  |  | Length of façade #4 (ft) | [5 empty] | W/FT | 5 | 0 | 0
| ATMs | # of Locations: |  |  |  | Total # of ATMs:
| Guarded facility entrances | Area of uncovered entrances and gatehouse inspection areas at guarded facilities (sq.ft): | [8 empty] | W/FT
| Emergency Vehicle Loading Area | Area of uncovered loading areas for emergency service vehicles (sq.ft): | [8 empty] | W/FT
| Drive-throughs | # of drive-throughs: | [8 empty] | Watts/drive thru
| Parking near 24-hour retail entrances (main only) | # of main entrances: | [8 empty] | Watts/entrance

## 6f. Process Equip.
6f.1 | Miscellaneous Equipment - Regulated
Space Type (or Equipment Type) |  | Space Area (or # Equip.) | Equipment Power Density (W/SF) or (Equip Demand) | Annual kwh | Modeling Parameters/ Schedule | Baseline Modeled Identically? (Yes/No) | Supporting Doc. Location | Model Output Report
|  | # | kW | kwh
Elevators
Escalators
Comm. Kitchen Equip
Office Receptacles
TOTAL
6f.2 | Miscellaneous Equipment - Un-Regulated
Space Type (or Equipment Type) |  | Space Area (or # Equip.) | Equipment Power Density (W/SF) or (Equip Demand) | Annual kwh | Modeling Parameters/ Schedule | Baseline Modeled Identically? (Yes/No) | Supporting Doc. Location | Model Output Report
|  | SQFT | W/SF | kwh
RES |  | 11690.791 | 0.07 | 2889 | Energy model | Yes |  | LV-C, LV-D
TOTAL |  | 11690.791 | 0 | 0

## 6g. Service HW
6g. | Service Hot Water Systems
Compliance based on Appendix G PRM
Model Input Parameter |  | Baseline Design | Units | Proposed Design | Units | Supporting Doc Location | Model Output Report
Multifamily
System Type & Fuel |  | Gas Storage Water Heater |  | Electric Storage Water Heater(s) + POU |  | PLUMBING SCHEDULES | SV-A, SV-A-P
Input Rating |  |  | kBtu/h | 29.5 | kW | PLUMBING SCHEDULES | SV-A, SV-A-P
Efficiency |  | 0.8 | EF | 0.93 | Et | PLUMBING SCHEDULES | SV-A, SV-A-P
Storage Volume |  |  | Gal | 395 | Gal | PLUMBING SCHEDULES | SV-A, SV-A-P
Storage Temperature |  | 120 | °F | 120 | °F | PLUMBING SCHEDULES | SV-A, SV-A-P
Peak HW Demand |  |  | GPM | 0.58 | GPM | PLUMBING SCHEDULES | SV-A, SV-A-P
Number of Primary DHW pumps |  |  | # | 8 | # | PLUMBING SCHEDULES | SV-A, SV-A-P
Primary DHW Pump Power |  |  | kW | 4.18 | kW | PLUMBING SCHEDULES | SV-A, SV-A-P
Primary DHW Pump Control |  | Constant (baseline default) |  | Demand controlled / continuous (per MEP) |  | PLUMBING SCHEDULES | SV-A, SV-A-P
6h HVAC and SHW Narrative |  | Please provide a narrative of the building's heating, cooling, ventilation & service hot water systems
The proposed building is a new multifamily residential building. Space heating and cooling are provided by individual air-source split-system heat pumps serving each dwelling unit, with outdoor condensing units located on the roof and indoor air handlers within the conditioned spaces. Outdoor ventilation air is provided by a central energy recovery ventilator (ERV) in accordance with ASHRAE 62.1, with exhaust from kitchens and bathrooms discharged to the roof. Service hot water is provided by electric storage water heaters with supplemental point-of-use electric water heaters. The system operates at a storage temperature of 120°F and includes demand-controlled hot water recirculation. For energy code compliance using ASHRAE 90.1-2019 Appendix G, the baseline building is modeled with a gas-fired storage water heater, while the proposed design reflects the all-electric service water heating system shown on the plumbing drawings.

## Instructions for HVAC_Cover
Overview: The HVAC portion of this table is partially automated by using Excel Macros. It is important that the information is entered completely and sequentially. The Macro will create HVAC Air-side Sheets for each Row of HVAC information. For example, the information input on Row 4 will be transferred to a newly created HVAC Air-side Tab. Once there is no information in a Row, the program will stop running. | WORKBOOK COLOR LEGEND
Do not edit: information
Do not edit: formulas
Do not edit: error
User edit: required information
User edit: drop-down menu
User edit: drop-down menu (only for use with Appendix G)
1. Clear all data fields | User edit: formula + drop-down menu
a. Clear the HVAC Cover sheet by pressing on the ‘Reset’ button (cell G15) | User edit: fill in box
b. After the prompt “This will erase everything you have filled in. Are you sure?” Click Yes
c. This will erase all data fields in ‘HVAC Cover’ and ‘HVAC Air-side’ tabs
2. Filling in System information (Section 11)
a. The first proposed system must be input on Row 4.
b. Select the proposed system type from the drop down list in Column C - this will automatically populate the ‘Proposed Building Classification’ and ‘Baseline Systems’ (columns G, H, I & J)
c. Check the information in Columns G, H & I – if the pre-populated information is not correct, select the correct information from the drop-down list in each column
d. Input the name of the HVAC system that corresponds with the M-dwgs into Column D
e. Input the name of the HVAC system that corresponds to the Baseline system in the modeling reports into Column E
f. Input the name of the HVAC system that corresponds to the Proposed system in the modeling reports into Column F
g. Repeat steps b through f until all proposed systems are input. Leaving spaces between rows will cause an error.
3. Filling in System information (Appendix G)
a. The first proposed system must be input on Row 4.
b. Select the Building Area Type in Column B associated with the proposed system.
c. Select the proposed system type from the drop down list in Column C - this will automatically populate the ‘Proposed Building Classification’ and ‘Baseline Systems’ (columns G, H, I & J)
d. Check the information in Columns G, H & I – if the pre-populated information is not correct, select the correct information from the drop-down list in each column
e. Input the name of the HVAC system that corresponds with the M-dwgs into Column D
f. Input the name of the HVAC system that corresponds to the Baseline system in the modeling reports into Column E
g. Input the name of the HVAC system that corresponds to the Proposed system in the modeling reports into Column F
h. Repeat steps b through f until all proposed systems are input. Leaving spaces between rows will cause an error.
4. Creating HVAC Air-Side Tabs
a. After all of the proposed systems are entered correctly into Rows 4 through 13, click on the ‘Create New HVAC’ button.
b. After the prompt “Are you done filling in system types?” Click Yes.
c. The tab 'HVAC Air-Side' will be filled out with information from Row 5. New HVAC Air-side tabs will be created and filled out.
5. Adding new systems to HVAC_Cover Tab after running the Macro (Steps 1-4 above)
a. Once the button "Create New HVAC" is pressed, it will generate an "HVAC Air-side" tab for each individual system
b. If a new HVAC system must be added to HVAC_Cover, after the "Create New HVAC" button is pressed, it will create ALL of the HVAC systems again
c. For example, initially HVAC systems 1 through 4 were list on HVAC_Cover and generated new tabs HVAC Air-side 1, 2, 3, and 4. If you now need to add an HVAC system 5 to
HVAC_Cover, the program will generate HVAC Air-side 1, 2, 3, 4 and 5, and you will have duplicates of the initially generated HVAC 1, 2, 3, and 4. One of each of the
d. To manually delete a tab, right click on the tab name, select 'Delete'. This will need to be performed for each of the duplicate air-side tabs.
e. DO NOT DELETE the tab titled "HVAC Air-Side" (located to the right of "HVAC_Cover") - this will cause the Macro to crash and you will have to start over.
6. Additional Important Information
a. To rename an HVAC Air-Side generated tab, right click on the tab name, select 'Rename', and type in the new name.
b. DO NOT RENAME the tab titled "HVAC Air-Side" (located to the right of "HVAC_Cover") - this will cause the Macro to crash and you may have to start over .
c. DO NOT RENAME the tab titled "HVAC_Cover" - this will cause the Macro to crash and you may have to start over.

## HVAC_Cover
HVAC Cover Sheet |  |  |  |  | Proposed Building Classification (auto-populated + drop-down) |  |  | Baseline systems correspond to Appendix G PRM
Building Area Type (Only used for Appendix G) | Proposed System Design | System Name in Mechanical Schedule | System Name in Model Reports (baseline) | System Name in Model Reports (proposed) | Condenser Cooling Source | Heating System Classifcation | Zone Classification |  | Appendix G PRM
Residential | Packaged/split-system heat pump |  |  |  | Air/None | Heat Pump | Single-Zone Residential | System 1: PTAC
Baseline System | Minimum Efficiencies | Fan Power | Heating System Classification
System 1: PTAC | Cool: 3.2 COP -- Heat: Boiler | Supply CFM * .3 | Hot-water fossil fuel boiler
System Count
1

## HVAC Air-side
6i | Air-Side HVAC
|  | HVAC System / Group (BASELINE DESIGN) |  | HVAC System / Group (PROPOSED DESIGN)
|  | Description | Units | Description | Units | Supporting Doc. Location | Model Output Report
System Description
System Name in Model |  | HOT WATER LOOP / PTAC |  | PACKAGED ROOFTOP HEAT PUMP |  | MECHANICAL EQUIPMENT SCHEDULES | SV-A, SV-A-P
# of Similar Systems |  | 1 |  | 1 |  | MECHANICAL EQUIPMENT SCHEDULES | SV-A, SV-A-P
Total Cooling Capacity |  | 924846.659 | BTU / h | 281873.608 | BTU/h | MECHANICAL EQUIPMENT SCHEDULES | SV-A, SV-A-P
*Table 6.8.1 Unitary Cooling Capacity Range |  |  | BTU / h
*Unitary Cooling Eff. |  | 8.89 | EER | 10.84 | EER | MECHANICAL EQUIPMENT SCHEDULES | SV-A, SV-A-P
*Unitary Cooling Part-load Eff. (if applicable) |  | 9.1 | IEER | 11 | IEER | MECHANICAL EQUIPMENT SCHEDULES | SV-A, SV-A-P
Total Heating Capacity |  | 617087.691 | BTU/h | 293439.54 | BTU/h | MECHANICAL EQUIPMENT SCHEDULES | SV-A, SV-A-P
*Table 6.8.1 Unitary Heating Capacity Range |  |  | Et | Et
*Unitary Heating Efficiency |  | NA- boiler dependent | NA | 1.94 | COP | MECHANICAL EQUIPMENT SCHEDULES | SV-A, SV-A-P
*Fan Control |  | Single- or two-speed fan |  | Variable-speed fan |  | MECHANICAL EQUIPMENT SCHEDULES | SV-A, SV-A-P
Supply Airflow |  | 28075.16 | cfm | 9259.506 | cfm | MECHANICAL EQUIPMENT SCHEDULES | SV-A, SV-A-P
Outdoor Airflow |  |  | cfm |  | cfm
*Demand Control Ventilation |  | No |  | No
Economizer provided?
*Economizer High-Limit Shutoff (°F)
Exhaust Air Energy Recovery System Provided? |  | No |  | Yes |  | MECHANICAL EQUIPMENT SCHEDULES | SV-A, SV-A-P
*Exhaust Air Energy Recovery Effectiveness |  |  |  | 0.65 |  | MECHANICAL EQUIPMENT SCHEDULES | SV-A, SV-A-P
Fan Brake Horsepower |  | 11.321 | hp | 2.5089 | hp | MECHANICAL EQUIPMENT SCHEDULES | SV-A, SV-A-P
Fan Motor Efficiency |  | 80 | % | 90 | % | MECHANICAL EQUIPMENT SCHEDULES | SV-A, SV-A-P
Supply Fan Power |  |  | kW | 1.8709 | kW | MECHANICAL EQUIPMENT SCHEDULES | SV-A, SV-A-P
Return Fan Power |  |  | kW |  | kW
Exhaust Fan Power |  |  | kW | 0.15 | kW | MECHANICAL EQUIPMENT SCHEDULES | SV-A, SV-A-P
Relief Fan Power |  |  | kW |  | kW
Allowed/Total Fan Power: |  |  | kW |  | kW
EIR |  | 0.3838 |  | 0.31476
HIR |  |  |  | 0.51546
% OA
Other (describe)

## Lists (hidden)
Non-Residential | Yes |  |  |  | Regulated |  |  |  | New Building |  |  | 40 | Yes |  |  | kW | # | kW
Residential | No |  |  |  | Unregulated |  |  |  | New Building w/ Existing Elements ("Big Alt") |  |  |  | No |  |  | kBtu/h | SQFT | W/SF
Semiheated | N/A | [7 empty] | Addition
| Non-Residential | Residential | Semiheated |  |  | Non-Residential | Residential | Semiheated | Alteration |  |  |  | Section 11 ECB |  |  | EF | kBTU/h | EER | Et
Nonmetal framing (all) | U-0.28 | U-0.28 | U-0.51 |  | Nonmetal framing (all) | U-0.57 | U-0.57 | U-1.22 | Addition + Alteration |  |  |  | Appendix G PRM |  |  | SL | BTU/h | SEER | Ec
Metal framing (fixed), below 95ft | U-0.30 | U-0.30 | U-0.73 |  | Metal framing (fixed), below 95ft | U-0.57 | U-0.57 | U-1.22 | [7 empty] | Et | tons |  | AFUE
Metal framing (fixed), 95ft and above | U-0.36 | U-0.36 | U-0.70 |  | Metal framing (fixed), 95ft and above | U-0.57 | U-0.57 | U-1.22 | [7 empty] | COP | kW |  | COP
Metal framing (operable), below 95ft | U-0.40 | U-0.40 | U-0.81 |  | Metal framing (operable), below 95ft | U-0.57 | U-0.57 | U-1.22 | [10 empty] | HSPF
Metal framing (operable), 95ft and above | U-0.42 | U-0.42 | U-0.81 |  | Metal framing (operable), 95ft and above | U-0.57 | U-0.57 | U-1.22
Curtainwall fixed | U-0.36 | U-0.36 | U-0.73 |  | Curtainwall fixed | U-0.57 | U-0.57 | U-1.22
Metal framing (entrance door) | U-0.77 | U-0.68 | U-0.77 |  | Metal framing (entrance door) | U-0.57 | U-0.57 | U-1.22
[13 empty] | Cost | Source
| Non-Residential | Residential | Semiheated |  |  | Non-Residential | Residential | Semiheated |  |  |  | All Other | 0.53 | 0.55
Nonmetal framing (all) | 0.36 | 0.36 | NR |  | Nonmetal framing (all) | 0.39 | 0.39 | NR |  |  |  | Dormitory | 0.53 | 0.55
Metal framing (fixed), below 95ft | 0.36 | 0.36 | NR |  | Metal framing (fixed), below 95ft | 0.39 | 0.39 | NR |  |  |  | Healthcare/hospital | 0.54 | 0.56
Metal framing (fixed), 95ft and above | 0.36 | 0.36 | NR |  | Metal framing (fixed), 95ft and above | 0.39 | 0.39 | NR |  |  |  | Hotel/motel | 0.62 | 0.62
Metal framing (operable), below 95ft | 0.36 | 0.36 | NR |  | Metal framing (operable), below 95ft | 0.39 | 0.39 | NR |  |  |  | Multifamily | 0.67 | 0.68
Metal framing (operable), 95ft and above | 0.36 | 0.36 | NR |  | Metal framing (operable), 95ft and above | 0.39 | 0.39 | NR |  |  |  | Office | 0.54 | 0.55
Curtainwall fixed | 0.36 | 0.36 | NR |  | Curtainwall fixed | 0.39 | 0.39 | NR |  |  |  | Restaurant | 0.56 | 0.63
Metal framing (entrance door) | 0.36 | 0.36 | NR |  | Metal framing (entrance door) | 0.39 | 0.39 | NR |  |  |  | Retail | 0.45 | 0.45
[12 empty] | School | 0.45 | 0.45
Skylights | Non-Residential | Residential | Semiheated |  | Skylights | Non-Residential | Residential | Semiheated |  |  |  | Warehouse | 0.42 | 0.44
0% - 3.0% | U-0.48 | U-0.48 | U-1.15 |  | 0% - 2.0% | U-0.69 | U-0.58 | U-1.36 |  |  |  | Weighted Average
3.0%+ | U-0.48 | U-0.48 | U-1.15 |  | 2.1%+ | U-0.69 | U-0.58 | U-1.36
Skylights | Non-Residential | Residential | Semiheated |  | Skylights | Non-Residential | Residential | Semiheated
0% - 3.0% | 0.38 | 0.38 | NR |  | 0% - 2.0% | 0.49 | 0.36 | NR
3.0%+ | 0.38 | 0.38 | NR |  | 2.1%+ | 0.39 | 0.19 | NR |  |  |  | Grocery Store | 7
[12 empty] | Healthcare (hospital) | 21
| Non-Residential | Residential | Semiheated |  |  | Non-Residential | Residential | Semiheated |  |  |  | Hospital | 27
Insulation Entirely Above Deck | U-0.030 | U-0.030 | U-0.093 |  | Insulation Entirely Above Deck | U-0.063 | U-0.063 | U-0.218 |  |  |  | Hotel/motel (< 75 rooms) | 24
Metal Building | U-0.035 | U-0.035 | U-0.082 |  | Metal Building | ERROR | ERROR | ERROR |  |  |  | Hotel/motel (> 75 rooms) | 34
Attic and Other | U-0.020 | U-0.020 | U-0.034 |  | Attic and Other | ERROR | ERROR | ERROR |  |  |  | Multifamily
| Non-Residential | Residential | Semiheated |  |  | Non-Residential | Residential | Semiheated |  |  |  | Office (< 5000 ft2) | 19
Mass | U-0.099 | U-0.086 | U-0.580 |  | Mass | ERROR | ERROR | ERROR |  |  |  | Office (> 50,000 ft2) | 40
Metal Building | U-0.048 | U-0.048 | U-0.162 |  | Metal Building | ERROR | ERROR | ERROR |  |  |  | Office (5000 - 50,000 ft2) | 31
Steel-Framed | U-0.061 | U-0.061 | U-0.124 |  | Steel-Framed | U-0.124 | U-0.064 | U-0.124 |  |  |  | Other
Wood-Framed and Other | U-0.061 | U-0.061 | U-0.089 |  | Wood-Framed and Other | ERROR | ERROR | ERROR |  |  |  | Restaurant (full service) | 24
| Non-Residential | Residential | Semiheated |  |  | Non-Residential | Residential | Semiheated |  |  |  | Restaurant (quick service) | 34
Below-Grade Wall | C-0.119 | C-0.092 | C-1.140 |  | Below-Grade Wall | C-1.140 | C-1.140 | C-1.140 |  |  |  | Retail ( strip mall) | 20
| Non-Residential | Residential | Semiheated |  |  | Non-Residential | Residential | Semiheated |  |  |  | Retail (Stand alone) | 11
Mass | U-0.057 | U-0.051 | U-0.107 |  | Mass | ERROR | ERROR | ERROR |  |  |  | School (primary) | 22
Steel-Joist | U-0.033 | U-0.033 | U-0.052 |  | Steel-Joist | U-0.052 | U-0.038 | U-0.069 |  |  |  | School (secondary and university) | 22
Wood-Framed and Other | U-0.033 | U-0.033 | U-0.051 |  | Wood-Framed and Other | ERROR | ERROR | ERROR |  |  |  | Warehouse (nonrefrigerated) | 6
| Non-Residential | Residential | Semiheated |  |  | Non-Residential | Residential | Semiheated
Unheated | F-0.520 | F-0.520 | F-0.730 |  | Unheated | F-0.520 | F-0.730 | F-0.7300
Heated | F-0.63 | F-0.63 | F-0.900 |  | Heated | ERROR | ERROR | ERROR
| Non-Residential | Residential | Semiheated |  |  | Non-Residential | Residential | Semiheated
Swinging | U-0.370 | U-0.370 | U-0.370 |  | Swinging | U-0.700 | U-0.700 | U-0.700
Nonswinging | U-0.310 | U-0.310 | U-0.360 |  | Nonswinging | U-1.450 | U-0.500 | U-1.450
Shivanie
System 1: VAV with PFP boxes | VAV
System 10: PTAC | Single-speed fan |  |  |  |  | S11 system
System 11: Packaged rooftop AC | Single- or two-speed fan |  |  |  |  | Water/ Ground | Electric Res. | Single Zone Residential System
System 2: VAV with reheat | VAV |  |  |  |  | Air/ None | Heat Pump | Single Zone Non-Residential System
System 3: Packaged VAV with PFP boxes | VAV | [5 empty] | Fossil Fuel | Other
System 4: Packaged VAV with reheat | VAV
System 5: Two-pipe fan-coil | Single- or two-speed fan | [7 empty] | G3.1.1-4 | [7 empty] | Sizes
System 6: Water-source HP | Single- or two-speed fan |  |  |  |  | obsolete w new cover |  |  | System No. | System Type | Fan Control | Cooling Type | Heating Type | Efficiency | Fan Power G3.1.2.9 [W] |  | <17,000
System 7: Four-pipe fan-coil | Single- or two-speed fan |  |  |  |  | Combo | System |  | System 1: PTAC | Packaged terminal air conditioner | Constant volume | Direct expansion | Hot-water fossil fuel boiler | Cool: 3.2 COP -- Heat: Boiler | Supply CFM * .3 |  | >=17,000 and <65,000
System 8: PTHP | Single-speed fan |  |  |  |  | Air/ NoneElectric Res.Other | System 10 |  | System 12: Single-zone, CV-HW | Single-zone system | Constant volume | Chilled water | Hot-water fossil fuel boiler | Cool: Chiller -- Heat: Boiler | bhp * 746 / fan motor efficiency |  | >=65,000 and <135,000
System 9: Packaged rooftop HP | Single- or two-speed fan |  |  |  |  | Air/ NoneElectric Res.Single Zone Non-Residential System | System 8 |  | System 3: PSZ-AC | Packaged rooftop air conditioner | Constant volume | Direct expansion | Fossil fuel furnace | Cool: Table G3.5.1 -- Heat: Table G3.5.5 | bhp * 746 / fan motor efficiency |  | >=135,000 and <240,000
[6 empty] | Air/ NoneElectric Res.Single Zone Residential System | System 8 |  | System 5: Packaged VAV with Reheat | Packaged rooftop VAV with reheat | VAV | Direct expansion | Hot-water fossil fuel boiler | Cool: Table G3.5.1 -- Heat: boiler | bhp * 746 / fan motor efficiency |  | >= 240,000 and <760,000
[6 empty] | Air/ NoneFossil Fuel Other | System 4 |  | System 7: VAV with reheat | VAV with reheat | VAV | Chilled water | Hot-water fossil fuel boiler | Cool: Chiller -- Heat: Boiler | bhp * 746 / fan motor efficiency |  | >=760,000
[6 empty] | Air/ NoneFossil Fuel Single Zone Non-Residential System | System 3 |  | System 9: Heating and Ventilation | Warm air furnace, gas fired | Constant volume | None | Fossil fuel furnace | Cool: none -- Heat: G3.5.5 | Supply CFM x .3, if non mechanical cooling fan req: CFMnmc * .054
[6 empty] | Air/ NoneFossil Fuel Single Zone Residential System | System 3
[6 empty] | Air/ NoneHeat Pump Other | System 11
[6 empty] | Air/ NoneHeat Pump Single Zone Non-Residential System | System 9
[6 empty] | Air/ NoneHeat Pump Single Zone Residential System | System 9
App. G | [5 empty] | Water/ GroundElectric Res.Other | System 7
Heated-only storage | System 9: Heating and Ventilation | Constant Volume | Fossil fuel furnace |  |  | Water/ GroundElectric Res.Single Zone Non-Residential System | System 6 |  | Section 11
Nonresidential - < 3 floors and < 25,000 ft2 | System 3: PSZ-AC | Constant Volume | Fossil fuel furnace |  |  | Water/ GroundElectric Res.Single Zone Residential System | System 5 |  | Proposed | Baseline Section 11 | Fan Power s.11 | Cooler Condensing Source | Budget System Type | Heating System Classification | Efficiencies |  |  | Master Value List
Nonresidential - < 5 floors and 25,000 - 150,000 ft2 | System 5: Packaged VAV with Reheat | VAV | Hot-water fossil fuel boiler |  |  | Water/ GroundFossil Fuel Other | System 2 |  | Two-pipe fan coil | System 5: Two-pipe fan-coil | Refer to 6.5.3.1 | Water/Ground | Single-Zone Residential | Electric Resistance | Cool: Chiller -- Heat: Electric Resistance
Nonresidential - > 5 floors or > 150,000 ft2 | System 7: VAV with reheat | VAV | Hot-water fossil fuel boiler |  |  | Water/ GroundFossil Fuel Single Zone Non-Residential System | System 6 |  | VAV with parallel fan-powered boxes | System 1: VAV with PFP boxes | Refer to 6.5.3.1 | Water/Ground | Other | Electric Resistance | Cool: Chiller -- Heat: Electric Resistance |  |  | KEY | Variable #1 | Variable #2 | Variable #3 | System Type | Fan Power | Efficiencies | Fan Airflow | Heating Type
Nonresidential - 4-5 floors and < 25,000 ft2 | System 5: Packaged VAV with Reheat | VAV | Hot-water fossil fuel boiler |  |  | Water/ GroundFossil Fuel Single Zone Residential System | System 1 |  | Water-source heat pump | System 6: Water-source HP | Refer to 6.5.3.1 | Water/Ground | Single-Zone Residential | Heat Pump | Refer to Table 6.8.1-2 [Water to Air] (automated) |  |  | EtEcAFUECOPHSPFVariable #1Water/GroundAir/NoneWater/GroundWater/GroundWater/GroundWater/GroundWater/GroundWater/GroundWater/GroundWater/GroundWater/GroundAir/NoneAir/NoneAir/NoneAir/NoneAir/NoneAir/NoneAir/NoneAir/NoneAir/NoneVariable #2Electric Resistance Heat PumpFossil Fuel Electric Resistance Electric Resistance Electric Resistance Heat PumpHeat PumpHeat PumpFossil Fuel Fossil Fuel Fossil Fuel Electric Resistance Electric Resistance Electric Resistance Heat PumpHeat PumpHeat PumpFossil Fuel Fossil Fuel Fossil Fuel Variable #3Single-Zone Residential Single-Zone Non-Residential OtherSingle-Zone Residential Single-Zone Non-Residential OtherSingle-Zone Residential Single-Zone Non-Residential OtherSingle-Zone Residential Single-Zone Non-Residential OtherSingle-Zone Residential Single-Zone Non-Residential OtherSingle-Zone Residential Single-Zone Non-Residential OtherSingle-Zone Residential Single-Zone Non-Residential Other | Water/Ground | Electric Resistance | Single-Zone Residential
Public Assembly < 120,000 ft2 | System 3: PSZ-AC | Constant Volume | Fossil fuel furnace |  |  | Water/ GroundHeat Pump Other | System 7 |  | Four-pipe fan coil | System 7: Four-pipe fan-coil | Refer to 6.5.3.1 | Water/Ground | Single-Zone Non-Residential | Fossil Fuel | Cool: Chiller -- Heat: Boiler |  |  | EtEcAFUECOPHSPFVariable #1Water/GroundAir/NoneWater/GroundWater/GroundWater/GroundWater/GroundWater/GroundWater/GroundWater/GroundWater/GroundWater/GroundAir/NoneAir/NoneAir/NoneAir/NoneAir/NoneAir/NoneAir/NoneAir/NoneAir/NoneVariable #2Electric Resistance Heat PumpFossil Fuel Electric Resistance Electric Resistance Electric Resistance Heat PumpHeat PumpHeat PumpFossil Fuel Fossil Fuel Fossil Fuel Electric Resistance Electric Resistance Electric Resistance Heat PumpHeat PumpHeat PumpFossil Fuel Fossil Fuel Fossil Fuel Variable #3Single-Zone Residential Single-Zone Non-Residential OtherSingle-Zone Residential Single-Zone Non-Residential OtherSingle-Zone Residential Single-Zone Non-Residential OtherSingle-Zone Residential Single-Zone Non-Residential OtherSingle-Zone Residential Single-Zone Non-Residential OtherSingle-Zone Residential Single-Zone Non-Residential OtherSingle-Zone Residential Single-Zone Non-Residential Other | Air/None | Heat Pump | Single-Zone Non-Residential
Public Assembly > 120,000 ft2 | System 12: Single-zone, CV-HW | Constant Volume | Hot-water fossil fuel boiler |  |  | Water/ GroundHeat Pump Single Zone Non-Residential System | System 6 |  | VAV with reheat | System 2: VAV with reheat | Refer to 6.5.3.1 | Water/Ground | Other | Fossil Fuel | Cool: Chiller -- Heat: Boiler |  |  | EtEcAFUECOPHSPFVariable #1Water/GroundAir/NoneWater/GroundWater/GroundWater/GroundWater/GroundWater/GroundWater/GroundWater/GroundWater/GroundWater/GroundAir/NoneAir/NoneAir/NoneAir/NoneAir/NoneAir/NoneAir/NoneAir/NoneAir/NoneVariable #2Electric Resistance Heat PumpFossil Fuel Electric Resistance Electric Resistance Electric Resistance Heat PumpHeat PumpHeat PumpFossil Fuel Fossil Fuel Fossil Fuel Electric Resistance Electric Resistance Electric Resistance Heat PumpHeat PumpHeat PumpFossil Fuel Fossil Fuel Fossil Fuel Variable #3Single-Zone Residential Single-Zone Non-Residential OtherSingle-Zone Residential Single-Zone Non-Residential OtherSingle-Zone Residential Single-Zone Non-Residential OtherSingle-Zone Residential Single-Zone Non-Residential OtherSingle-Zone Residential Single-Zone Non-Residential OtherSingle-Zone Residential Single-Zone Non-Residential OtherSingle-Zone Residential Single-Zone Non-Residential Other |  | Fossil Fuel | Other
Residential | System 1: PTAC | Constant Volume | Hot-water fossil fuel boiler |  |  | Water/ GroundHeat Pump Single Zone Residential System | System 5 |  | Packaged terminal heat pump | System 8: PTHP | Refer to 6.5.3.1 | Air/None | Single-Zone Residential | Heat Pump | Refer to Table 6.8.1-4 (automated) |  |  | EtEcAFUECOPHSPFVariable #1Water/GroundAir/NoneWater/GroundWater/GroundWater/GroundWater/GroundWater/GroundWater/GroundWater/GroundWater/GroundWater/GroundAir/NoneAir/NoneAir/NoneAir/NoneAir/NoneAir/NoneAir/NoneAir/NoneAir/NoneVariable #2Electric Resistance Heat PumpFossil Fuel Electric Resistance Electric Resistance Electric Resistance Heat PumpHeat PumpHeat PumpFossil Fuel Fossil Fuel Fossil Fuel Electric Resistance Electric Resistance Electric Resistance Heat PumpHeat PumpHeat PumpFossil Fuel Fossil Fuel Fossil Fuel Variable #3Single-Zone Residential Single-Zone Non-Residential OtherSingle-Zone Residential Single-Zone Non-Residential OtherSingle-Zone Residential Single-Zone Non-Residential OtherSingle-Zone Residential Single-Zone Non-Residential OtherSingle-Zone Residential Single-Zone Non-Residential OtherSingle-Zone Residential Single-Zone Non-Residential OtherSingle-Zone Residential Single-Zone Non-Residential Other
Retail - < 2 floors | System 3: PSZ-AC | Constant Volume | Fossil fuel furnace | [5 empty] | Packaged/split-system heat pump | System 9: Packaged rooftop HP | Refer to 6.5.3.1 | Air/None | Single-Zone Non-Residential | Heat Pump | Refer to Table 6.8.1-2 |  |  | EtEcAFUECOPHSPFVariable #1Water/GroundAir/NoneWater/GroundWater/GroundWater/GroundWater/GroundWater/GroundWater/GroundWater/GroundWater/GroundWater/GroundAir/NoneAir/NoneAir/NoneAir/NoneAir/NoneAir/NoneAir/NoneAir/NoneAir/NoneVariable #2Electric Resistance Heat PumpFossil Fuel Electric Resistance Electric Resistance Electric Resistance Heat PumpHeat PumpHeat PumpFossil Fuel Fossil Fuel Fossil Fuel Electric Resistance Electric Resistance Electric Resistance Heat PumpHeat PumpHeat PumpFossil Fuel Fossil Fuel Fossil Fuel Variable #3Single-Zone Residential Single-Zone Non-Residential OtherSingle-Zone Residential Single-Zone Non-Residential OtherSingle-Zone Residential Single-Zone Non-Residential OtherSingle-Zone Residential Single-Zone Non-Residential OtherSingle-Zone Residential Single-Zone Non-Residential OtherSingle-Zone Residential Single-Zone Non-Residential OtherSingle-Zone Residential Single-Zone Non-Residential Other | Water/Ground | Electric Resistance | Single-Zone Residential | System 5: Two-pipe fan-coil | Refer to 6.5.3.1 | Cool: Chiller -- Heat: Electric Resistance | Single- or two-speed fan | Electric Resistance
[9 empty] | Packaged VAV with parallel fan-powered boxes | System 3: Packaged VAV with PFP boxes | Refer to 6.5.3.1 | Air/None | Other | Fossil Fuel | Cool: Table 6.8.1-1 -- Heat: Electric Resistance |  |  | EtEcAFUECOPHSPFVariable #1Water/GroundAir/NoneWater/GroundWater/GroundWater/GroundWater/GroundWater/GroundWater/GroundWater/GroundWater/GroundWater/GroundAir/NoneAir/NoneAir/NoneAir/NoneAir/NoneAir/NoneAir/NoneAir/NoneAir/NoneVariable #2Electric Resistance Heat PumpFossil Fuel Electric Resistance Electric Resistance Electric Resistance Heat PumpHeat PumpHeat PumpFossil Fuel Fossil Fuel Fossil Fuel Electric Resistance Electric Resistance Electric Resistance Heat PumpHeat PumpHeat PumpFossil Fuel Fossil Fuel Fossil Fuel Variable #3Single-Zone Residential Single-Zone Non-Residential OtherSingle-Zone Residential Single-Zone Non-Residential OtherSingle-Zone Residential Single-Zone Non-Residential OtherSingle-Zone Residential Single-Zone Non-Residential OtherSingle-Zone Residential Single-Zone Non-Residential OtherSingle-Zone Residential Single-Zone Non-Residential OtherSingle-Zone Residential Single-Zone Non-Residential Other | Water/Ground | Electric Resistance | Single-Zone Non-Residential | System 5: Two-pipe fan-coil | Refer to 6.5.3.1 | Cool: Chiller -- Heat: Electric Resistance | Single- or two-speed fan | Electric Resistance
[9 empty] | Packaged terminal air conditioner | System 10: PTAC | Refer to 6.5.3.1 | Air/None | Single-Zone Residential | Fossil Fuel | Refer to Table 6.8.1-4 (automated) |  |  | EtEcAFUECOPHSPFVariable #1Water/GroundAir/NoneWater/GroundWater/GroundWater/GroundWater/GroundWater/GroundWater/GroundWater/GroundWater/GroundWater/GroundAir/NoneAir/NoneAir/NoneAir/NoneAir/NoneAir/NoneAir/NoneAir/NoneAir/NoneVariable #2Electric Resistance Heat PumpFossil Fuel Electric Resistance Electric Resistance Electric Resistance Heat PumpHeat PumpHeat PumpFossil Fuel Fossil Fuel Fossil Fuel Electric Resistance Electric Resistance Electric Resistance Heat PumpHeat PumpHeat PumpFossil Fuel Fossil Fuel Fossil Fuel Variable #3Single-Zone Residential Single-Zone Non-Residential OtherSingle-Zone Residential Single-Zone Non-Residential OtherSingle-Zone Residential Single-Zone Non-Residential OtherSingle-Zone Residential Single-Zone Non-Residential OtherSingle-Zone Residential Single-Zone Non-Residential OtherSingle-Zone Residential Single-Zone Non-Residential OtherSingle-Zone Residential Single-Zone Non-Residential Other | Water/Ground | Electric Resistance | Other | System 1: VAV with PFP boxes | Refer to 6.5.3.1 | Cool: Chiller -- Heat: Electric Resistance | VAV | Electric Resistance
| System 1: PTAC | Constant Volume | [6 empty] | Packaged/split-system air conditioner | System 11: Packaged rooftop AC | Refer to 6.5.3.1 | Air/None | Single-Zone Non-Residential | Fossil Fuel | Cool: Table 6.8.1-1 -- Heat: Table 6.8.1-5 |  |  | EtEcAFUECOPHSPFVariable #1Water/GroundAir/NoneWater/GroundWater/GroundWater/GroundWater/GroundWater/GroundWater/GroundWater/GroundWater/GroundWater/GroundAir/NoneAir/NoneAir/NoneAir/NoneAir/NoneAir/NoneAir/NoneAir/NoneAir/NoneVariable #2Electric Resistance Heat PumpFossil Fuel Electric Resistance Electric Resistance Electric Resistance Heat PumpHeat PumpHeat PumpFossil Fuel Fossil Fuel Fossil Fuel Electric Resistance Electric Resistance Electric Resistance Heat PumpHeat PumpHeat PumpFossil Fuel Fossil Fuel Fossil Fuel Variable #3Single-Zone Residential Single-Zone Non-Residential OtherSingle-Zone Residential Single-Zone Non-Residential OtherSingle-Zone Residential Single-Zone Non-Residential OtherSingle-Zone Residential Single-Zone Non-Residential OtherSingle-Zone Residential Single-Zone Non-Residential OtherSingle-Zone Residential Single-Zone Non-Residential OtherSingle-Zone Residential Single-Zone Non-Residential Other | Water/Ground | Heat Pump | Single-Zone Residential | System 6: Water-source HP | Refer to 6.5.3.1 | Refer to Table 6.8.1-2 [Water to Air] (automated) | Single- or two-speed fan | Electric Heat Pump and boiler
| System 12: Single-zone, CV-HW | Constant Volume | [6 empty] | Packaged VAV with reheat | System 4: Packaged VAV with reheat | Refer to 6.5.3.1 | Air/None | Other | Fossil Fuel | Cool: Table 6.8.1-1 -- Heat: Boiler |  |  | EtEcAFUECOPHSPFVariable #1Water/GroundAir/NoneWater/GroundWater/GroundWater/GroundWater/GroundWater/GroundWater/GroundWater/GroundWater/GroundWater/GroundAir/NoneAir/NoneAir/NoneAir/NoneAir/NoneAir/NoneAir/NoneAir/NoneAir/NoneVariable #2Electric Resistance Heat PumpFossil Fuel Electric Resistance Electric Resistance Electric Resistance Heat PumpHeat PumpHeat PumpFossil Fuel Fossil Fuel Fossil Fuel Electric Resistance Electric Resistance Electric Resistance Heat PumpHeat PumpHeat PumpFossil Fuel Fossil Fuel Fossil Fuel Variable #3Single-Zone Residential Single-Zone Non-Residential OtherSingle-Zone Residential Single-Zone Non-Residential OtherSingle-Zone Residential Single-Zone Non-Residential OtherSingle-Zone Residential Single-Zone Non-Residential OtherSingle-Zone Residential Single-Zone Non-Residential OtherSingle-Zone Residential Single-Zone Non-Residential OtherSingle-Zone Residential Single-Zone Non-Residential Other | Water/Ground | Heat Pump | Single-Zone Non-Residential | System 6: Water-source HP | Refer to 6.5.3.1 | Refer to Table 6.8.1-2 [Water to Air] (automated) | Single- or two-speed fan | Electric Heat Pump and boiler
| System 3: PSZ-AC | Constant Volume | [6 empty] | VRF | System 9: Packaged rooftop HP | Refer to 6.5.3.1 | Air/None | Single-Zone Residential | Heat Pump | Refer to Table 6.8.1-2 |  |  | EtEcAFUECOPHSPFVariable #1Water/GroundAir/NoneWater/GroundWater/GroundWater/GroundWater/GroundWater/GroundWater/GroundWater/GroundWater/GroundWater/GroundAir/NoneAir/NoneAir/NoneAir/NoneAir/NoneAir/NoneAir/NoneAir/NoneAir/NoneVariable #2Electric Resistance Heat PumpFossil Fuel Electric Resistance Electric Resistance Electric Resistance Heat PumpHeat PumpHeat PumpFossil Fuel Fossil Fuel Fossil Fuel Electric Resistance Electric Resistance Electric Resistance Heat PumpHeat PumpHeat PumpFossil Fuel Fossil Fuel Fossil Fuel Variable #3Single-Zone Residential Single-Zone Non-Residential OtherSingle-Zone Residential Single-Zone Non-Residential OtherSingle-Zone Residential Single-Zone Non-Residential OtherSingle-Zone Residential Single-Zone Non-Residential OtherSingle-Zone Residential Single-Zone Non-Residential OtherSingle-Zone Residential Single-Zone Non-Residential OtherSingle-Zone Residential Single-Zone Non-Residential Other | Water/Ground | Heat Pump | Other | System 6: Water-source HP | Refer to 6.5.3.1 | Refer to Table 6.8.1-2 [Water to Air] (automated) | Single- or two-speed fan | Electric Heat Pump and boiler
| System 3: PSZ-AC | Constant Volume | [6 empty] | Unit heaters | System 11: Packaged rooftop AC | Refer to 6.5.3.1 | Air/None | Single-Zone Non-Residential | Fossil Fuel | Cool: Table 6.8.1-1 -- Heat: Table 6.8.1-5 |  |  | EtEcAFUECOPHSPFVariable #1Water/GroundAir/NoneWater/GroundWater/GroundWater/GroundWater/GroundWater/GroundWater/GroundWater/GroundWater/GroundWater/GroundAir/NoneAir/NoneAir/NoneAir/NoneAir/NoneAir/NoneAir/NoneAir/NoneAir/NoneVariable #2Electric Resistance Heat PumpFossil Fuel Electric Resistance Electric Resistance Electric Resistance Heat PumpHeat PumpHeat PumpFossil Fuel Fossil Fuel Fossil Fuel Electric Resistance Electric Resistance Electric Resistance Heat PumpHeat PumpHeat PumpFossil Fuel Fossil Fuel Fossil Fuel Variable #3Single-Zone Residential Single-Zone Non-Residential OtherSingle-Zone Residential Single-Zone Non-Residential OtherSingle-Zone Residential Single-Zone Non-Residential OtherSingle-Zone Residential Single-Zone Non-Residential OtherSingle-Zone Residential Single-Zone Non-Residential OtherSingle-Zone Residential Single-Zone Non-Residential OtherSingle-Zone Residential Single-Zone Non-Residential Other | Water/Ground | Fossil Fuel | Single-Zone Residential | System 7: Four-pipe fan-coil | Refer to 6.5.3.1 | Cool: Chiller -- Heat: Boiler | Single- or two-speed fan | Hot-water fossil fuel boiler
| System 3: PSZ-AC | Constant Volume | [15 empty] | EtEcAFUECOPHSPFVariable #1Water/GroundAir/NoneWater/GroundWater/GroundWater/GroundWater/GroundWater/GroundWater/GroundWater/GroundWater/GroundWater/GroundAir/NoneAir/NoneAir/NoneAir/NoneAir/NoneAir/NoneAir/NoneAir/NoneAir/NoneVariable #2Electric Resistance Heat PumpFossil Fuel Electric Resistance Electric Resistance Electric Resistance Heat PumpHeat PumpHeat PumpFossil Fuel Fossil Fuel Fossil Fuel Electric Resistance Electric Resistance Electric Resistance Heat PumpHeat PumpHeat PumpFossil Fuel Fossil Fuel Fossil Fuel Variable #3Single-Zone Residential Single-Zone Non-Residential OtherSingle-Zone Residential Single-Zone Non-Residential OtherSingle-Zone Residential Single-Zone Non-Residential OtherSingle-Zone Residential Single-Zone Non-Residential OtherSingle-Zone Residential Single-Zone Non-Residential OtherSingle-Zone Residential Single-Zone Non-Residential OtherSingle-Zone Residential Single-Zone Non-Residential Other | Water/Ground | Fossil Fuel | Single-Zone Non-Residential | System 7: Four-pipe fan-coil | Refer to 6.5.3.1 | Cool: Chiller -- Heat: Boiler | VAV | Hot-water fossil fuel boiler
| System 5: Packaged VAV with Reheat | VAV | [15 empty] | EtEcAFUECOPHSPFVariable #1Water/GroundAir/NoneWater/GroundWater/GroundWater/GroundWater/GroundWater/GroundWater/GroundWater/GroundWater/GroundWater/GroundAir/NoneAir/NoneAir/NoneAir/NoneAir/NoneAir/NoneAir/NoneAir/NoneAir/NoneVariable #2Electric Resistance Heat PumpFossil Fuel Electric Resistance Electric Resistance Electric Resistance Heat PumpHeat PumpHeat PumpFossil Fuel Fossil Fuel Fossil Fuel Electric Resistance Electric Resistance Electric Resistance Heat PumpHeat PumpHeat PumpFossil Fuel Fossil Fuel Fossil Fuel Variable #3Single-Zone Residential Single-Zone Non-Residential OtherSingle-Zone Residential Single-Zone Non-Residential OtherSingle-Zone Residential Single-Zone Non-Residential OtherSingle-Zone Residential Single-Zone Non-Residential OtherSingle-Zone Residential Single-Zone Non-Residential OtherSingle-Zone Residential Single-Zone Non-Residential OtherSingle-Zone Residential Single-Zone Non-Residential Other | Water/Ground | Fossil Fuel | Other | System 2: VAV with reheat | Refer to 6.5.3.1 | Cool: Chiller -- Heat: Boiler | VAV | Hot-water fossil fuel boiler
| System 5: Packaged VAV with Reheat | VAV | [15 empty] | EtEcAFUECOPHSPFVariable #1Water/GroundAir/NoneWater/GroundWater/GroundWater/GroundWater/GroundWater/GroundWater/GroundWater/GroundWater/GroundWater/GroundAir/NoneAir/NoneAir/NoneAir/NoneAir/NoneAir/NoneAir/NoneAir/NoneAir/NoneVariable #2Electric Resistance Heat PumpFossil Fuel Electric Resistance Electric Resistance Electric Resistance Heat PumpHeat PumpHeat PumpFossil Fuel Fossil Fuel Fossil Fuel Electric Resistance Electric Resistance Electric Resistance Heat PumpHeat PumpHeat PumpFossil Fuel Fossil Fuel Fossil Fuel Variable #3Single-Zone Residential Single-Zone Non-Residential OtherSingle-Zone Residential Single-Zone Non-Residential OtherSingle-Zone Residential Single-Zone Non-Residential OtherSingle-Zone Residential Single-Zone Non-Residential OtherSingle-Zone Residential Single-Zone Non-Residential OtherSingle-Zone Residential Single-Zone Non-Residential OtherSingle-Zone Residential Single-Zone Non-Residential Other | Air/None | Electric Resistance | Single-Zone Residential | System 8: PTHP | Refer to 6.5.3.1 | Refer to Table 6.8.1-4 (automated) | Single-speed fan | Electric Heat Pump
| System 7: VAV with reheat | VAV | [15 empty] | EtEcAFUECOPHSPFVariable #1Water/GroundAir/NoneWater/GroundWater/GroundWater/GroundWater/GroundWater/GroundWater/GroundWater/GroundWater/GroundWater/GroundAir/NoneAir/NoneAir/NoneAir/NoneAir/NoneAir/NoneAir/NoneAir/NoneAir/NoneVariable #2Electric Resistance Heat PumpFossil Fuel Electric Resistance Electric Resistance Electric Resistance Heat PumpHeat PumpHeat PumpFossil Fuel Fossil Fuel Fossil Fuel Electric Resistance Electric Resistance Electric Resistance Heat PumpHeat PumpHeat PumpFossil Fuel Fossil Fuel Fossil Fuel Variable #3Single-Zone Residential Single-Zone Non-Residential OtherSingle-Zone Residential Single-Zone Non-Residential OtherSingle-Zone Residential Single-Zone Non-Residential OtherSingle-Zone Residential Single-Zone Non-Residential OtherSingle-Zone Residential Single-Zone Non-Residential OtherSingle-Zone Residential Single-Zone Non-Residential OtherSingle-Zone Residential Single-Zone Non-Residential Other | Air/None | Electric Resistance | Single-Zone Non-Residential | System 9: Packaged rooftop HP | Refer to 6.5.3.1 | Refer to Table 6.8.1-2 | Single- or two-speed fan | Electric Heat Pump
| System 9: Heating and Ventilation | Constant Volume | [15 empty] | EtEcAFUECOPHSPFVariable #1Water/GroundAir/NoneWater/GroundWater/GroundWater/GroundWater/GroundWater/GroundWater/GroundWater/GroundWater/GroundWater/GroundAir/NoneAir/NoneAir/NoneAir/NoneAir/NoneAir/NoneAir/NoneAir/NoneAir/NoneVariable #2Electric Resistance Heat PumpFossil Fuel Electric Resistance Electric Resistance Electric Resistance Heat PumpHeat PumpHeat PumpFossil Fuel Fossil Fuel Fossil Fuel Electric Resistance Electric Resistance Electric Resistance Heat PumpHeat PumpHeat PumpFossil Fuel Fossil Fuel Fossil Fuel Variable #3Single-Zone Residential Single-Zone Non-Residential OtherSingle-Zone Residential Single-Zone Non-Residential OtherSingle-Zone Residential Single-Zone Non-Residential OtherSingle-Zone Residential Single-Zone Non-Residential OtherSingle-Zone Residential Single-Zone Non-Residential OtherSingle-Zone Residential Single-Zone Non-Residential OtherSingle-Zone Residential Single-Zone Non-Residential Other | Air/None | Electric Resistance | Other | System 3: Packaged VAV with PFP boxes | Refer to 6.5.3.1 | Cool: Table 6.8.1-1 -- Heat: Electric Resistance | VAV | Electric Resistance
[18 empty] | EtEcAFUECOPHSPFVariable #1Water/GroundAir/NoneWater/GroundWater/GroundWater/GroundWater/GroundWater/GroundWater/GroundWater/GroundWater/GroundWater/GroundAir/NoneAir/NoneAir/NoneAir/NoneAir/NoneAir/NoneAir/NoneAir/NoneAir/NoneVariable #2Electric Resistance Heat PumpFossil Fuel Electric Resistance Electric Resistance Electric Resistance Heat PumpHeat PumpHeat PumpFossil Fuel Fossil Fuel Fossil Fuel Electric Resistance Electric Resistance Electric Resistance Heat PumpHeat PumpHeat PumpFossil Fuel Fossil Fuel Fossil Fuel Variable #3Single-Zone Residential Single-Zone Non-Residential OtherSingle-Zone Residential Single-Zone Non-Residential OtherSingle-Zone Residential Single-Zone Non-Residential OtherSingle-Zone Residential Single-Zone Non-Residential OtherSingle-Zone Residential Single-Zone Non-Residential OtherSingle-Zone Residential Single-Zone Non-Residential OtherSingle-Zone Residential Single-Zone Non-Residential Other | Air/None | Heat Pump | Single-Zone Residential | System 8: PTHP | Refer to 6.5.3.1 | Refer to Table 6.8.1-4 (automated) | Single-speed fan | Electric Heat Pump
[18 empty] | EtEcAFUECOPHSPFVariable #1Water/GroundAir/NoneWater/GroundWater/GroundWater/GroundWater/GroundWater/GroundWater/GroundWater/GroundWater/GroundWater/GroundAir/NoneAir/NoneAir/NoneAir/NoneAir/NoneAir/NoneAir/NoneAir/NoneAir/NoneVariable #2Electric Resistance Heat PumpFossil Fuel Electric Resistance Electric Resistance Electric Resistance Heat PumpHeat PumpHeat PumpFossil Fuel Fossil Fuel Fossil Fuel Electric Resistance Electric Resistance Electric Resistance Heat PumpHeat PumpHeat PumpFossil Fuel Fossil Fuel Fossil Fuel Variable #3Single-Zone Residential Single-Zone Non-Residential OtherSingle-Zone Residential Single-Zone Non-Residential OtherSingle-Zone Residential Single-Zone Non-Residential OtherSingle-Zone Residential Single-Zone Non-Residential OtherSingle-Zone Residential Single-Zone Non-Residential OtherSingle-Zone Residential Single-Zone Non-Residential OtherSingle-Zone Residential Single-Zone Non-Residential Other | Air/None | Heat Pump | Single-Zone Non-Residential | System 9: Packaged rooftop HP | Refer to 6.5.3.1 | Refer to Table 6.8.1-2 | Single- or two-speed fan | Electric Heat Pump
All Others | Gas Storage Water Heater | [16 empty] | EtEcAFUECOPHSPFVariable #1Water/GroundAir/NoneWater/GroundWater/GroundWater/GroundWater/GroundWater/GroundWater/GroundWater/GroundWater/GroundWater/GroundAir/NoneAir/NoneAir/NoneAir/NoneAir/NoneAir/NoneAir/NoneAir/NoneAir/NoneVariable #2Electric Resistance Heat PumpFossil Fuel Electric Resistance Electric Resistance Electric Resistance Heat PumpHeat PumpHeat PumpFossil Fuel Fossil Fuel Fossil Fuel Electric Resistance Electric Resistance Electric Resistance Heat PumpHeat PumpHeat PumpFossil Fuel Fossil Fuel Fossil Fuel Variable #3Single-Zone Residential Single-Zone Non-Residential OtherSingle-Zone Residential Single-Zone Non-Residential OtherSingle-Zone Residential Single-Zone Non-Residential OtherSingle-Zone Residential Single-Zone Non-Residential OtherSingle-Zone Residential Single-Zone Non-Residential OtherSingle-Zone Residential Single-Zone Non-Residential OtherSingle-Zone Residential Single-Zone Non-Residential Other | Air/None | Heat Pump | Other | System 3: Packaged VAV with PFP boxes | Refer to 6.5.3.1 | Cool: Table 6.8.1-1 -- Heat: Electric Resistance | VAV | Electric Resistance
Automotive facility | Gas Storage Water Heater | [16 empty] | EtEcAFUECOPHSPFVariable #1Water/GroundAir/NoneWater/GroundWater/GroundWater/GroundWater/GroundWater/GroundWater/GroundWater/GroundWater/GroundWater/GroundAir/NoneAir/NoneAir/NoneAir/NoneAir/NoneAir/NoneAir/NoneAir/NoneAir/NoneVariable #2Electric Resistance Heat PumpFossil Fuel Electric Resistance Electric Resistance Electric Resistance Heat PumpHeat PumpHeat PumpFossil Fuel Fossil Fuel Fossil Fuel Electric Resistance Electric Resistance Electric Resistance Heat PumpHeat PumpHeat PumpFossil Fuel Fossil Fuel Fossil Fuel Variable #3Single-Zone Residential Single-Zone Non-Residential OtherSingle-Zone Residential Single-Zone Non-Residential OtherSingle-Zone Residential Single-Zone Non-Residential OtherSingle-Zone Residential Single-Zone Non-Residential OtherSingle-Zone Residential Single-Zone Non-Residential OtherSingle-Zone Residential Single-Zone Non-Residential OtherSingle-Zone Residential Single-Zone Non-Residential Other | Air/None | Fossil Fuel | Single-Zone Residential | System 10: PTAC | Refer to 6.5.3.1 | Refer to Table 6.8.1-4 (automated) | Single-speed fan | Hot-water fossil fuel boiler
Convenience Store | Electric Resistance Storage Water Heater | [7 empty] | System TypePackaged terminal air conditionerSingle-zone systemPackaged rooftop air conditionerPackaged rooftop VAV with reheatVAV with reheatWarm air furnace, gas firedBaseline Section 11System 5: Two-pipe fan-coilSystem 1: VAV with PFP boxesSystem 6: Water-source HPSystem 7: Four-pipe fan-coilSystem 2: VAV with reheatSystem 8: PTHPSystem 9: Packaged rooftop HPSystem 3: Packaged VAV with PFP boxesSystem 10: PTACSystem 11: Packaged rooftop ACSystem 4: Packaged VAV with reheatSystem 9: Packaged rooftop HPSystem 11: Packaged rooftop ACFan ControlConstant volumeConstant volumeConstant volumeVAVVAVConstant volumeFan Power s.11Refer to 6.5.3.1 Refer to 6.5.3.1 Refer to 6.5.3.1 Refer to 6.5.3.1 Refer to 6.5.3.1 Refer to 6.5.3.1 Refer to 6.5.3.1 Refer to 6.5.3.1 Refer to 6.5.3.1 Refer to 6.5.3.1 Refer to 6.5.3.1 Refer to 6.5.3.1 Refer to 6.5.3.1 40All OtherDormitoryHealthcare/hospitalHotel/motelMultifamilyOfficeRestaurantRetailSchoolWarehouseWeighted AverageGrocery StoreHealthcare (hospital)HospitalHotel/motel (< 75 rooms)Hotel/motel (> 75 rooms)MultifamilyOffice (< 5000 ft2)Office (> 50,000 ft2)Office (5000 - 50,000 ft2)OtherRestaurant (full service)Restaurant (quick service)Retail ( strip mall)Retail (Stand alone)School (primary)School (secondary and university)Warehouse (nonrefrigerated)Cooling TypeDirect expansionChilled waterDirect expansionDirect expansionChilled waterNoneCooler Condensing SourceWater/GroundWater/GroundWater/GroundWater/GroundWater/GroundAir/NoneAir/NoneAir/NoneAir/NoneAir/NoneAir/NoneAir/NoneAir/None | [8 empty] | EtEcAFUECOPHSPFVariable #1Water/GroundAir/NoneWater/GroundWater/GroundWater/GroundWater/GroundWater/GroundWater/GroundWater/GroundWater/GroundWater/GroundAir/NoneAir/NoneAir/NoneAir/NoneAir/NoneAir/NoneAir/NoneAir/NoneAir/NoneVariable #2Electric Resistance Heat PumpFossil Fuel Electric Resistance Electric Resistance Electric Resistance Heat PumpHeat PumpHeat PumpFossil Fuel Fossil Fuel Fossil Fuel Electric Resistance Electric Resistance Electric Resistance Heat PumpHeat PumpHeat PumpFossil Fuel Fossil Fuel Fossil Fuel Variable #3Single-Zone Residential Single-Zone Non-Residential OtherSingle-Zone Residential Single-Zone Non-Residential OtherSingle-Zone Residential Single-Zone Non-Residential OtherSingle-Zone Residential Single-Zone Non-Residential OtherSingle-Zone Residential Single-Zone Non-Residential OtherSingle-Zone Residential Single-Zone Non-Residential OtherSingle-Zone Residential Single-Zone Non-Residential Other | Air/None | Fossil Fuel | Single-Zone Non-Residential | System 11: Packaged rooftop AC | Refer to 6.5.3.1 | Cool: Table 6.8.1-1 -- Heat: Table 6.8.1-5 | Single- or two-speed fan | Fossil Fuel Furnace
Convention center | Electric Resistance Storage Water Heater | [7 empty] | System TypePackaged terminal air conditionerSingle-zone systemPackaged rooftop air conditionerPackaged rooftop VAV with reheatVAV with reheatWarm air furnace, gas firedBaseline Section 11System 5: Two-pipe fan-coilSystem 1: VAV with PFP boxesSystem 6: Water-source HPSystem 7: Four-pipe fan-coilSystem 2: VAV with reheatSystem 8: PTHPSystem 9: Packaged rooftop HPSystem 3: Packaged VAV with PFP boxesSystem 10: PTACSystem 11: Packaged rooftop ACSystem 4: Packaged VAV with reheatSystem 9: Packaged rooftop HPSystem 11: Packaged rooftop ACFan ControlConstant volumeConstant volumeConstant volumeVAVVAVConstant volumeFan Power s.11Refer to 6.5.3.1 Refer to 6.5.3.1 Refer to 6.5.3.1 Refer to 6.5.3.1 Refer to 6.5.3.1 Refer to 6.5.3.1 Refer to 6.5.3.1 Refer to 6.5.3.1 Refer to 6.5.3.1 Refer to 6.5.3.1 Refer to 6.5.3.1 Refer to 6.5.3.1 Refer to 6.5.3.1 40All OtherDormitoryHealthcare/hospitalHotel/motelMultifamilyOfficeRestaurantRetailSchoolWarehouseWeighted AverageGrocery StoreHealthcare (hospital)HospitalHotel/motel (< 75 rooms)Hotel/motel (> 75 rooms)MultifamilyOffice (< 5000 ft2)Office (> 50,000 ft2)Office (5000 - 50,000 ft2)OtherRestaurant (full service)Restaurant (quick service)Retail ( strip mall)Retail (Stand alone)School (primary)School (secondary and university)Warehouse (nonrefrigerated)Cooling TypeDirect expansionChilled waterDirect expansionDirect expansionChilled waterNoneCooler Condensing SourceWater/GroundWater/GroundWater/GroundWater/GroundWater/GroundAir/NoneAir/NoneAir/NoneAir/NoneAir/NoneAir/NoneAir/NoneAir/None | [8 empty] | EtEcAFUECOPHSPFVariable #1Water/GroundAir/NoneWater/GroundWater/GroundWater/GroundWater/GroundWater/GroundWater/GroundWater/GroundWater/GroundWater/GroundAir/NoneAir/NoneAir/NoneAir/NoneAir/NoneAir/NoneAir/NoneAir/NoneAir/NoneVariable #2Electric Resistance Heat PumpFossil Fuel Electric Resistance Electric Resistance Electric Resistance Heat PumpHeat PumpHeat PumpFossil Fuel Fossil Fuel Fossil Fuel Electric Resistance Electric Resistance Electric Resistance Heat PumpHeat PumpHeat PumpFossil Fuel Fossil Fuel Fossil Fuel Variable #3Single-Zone Residential Single-Zone Non-Residential OtherSingle-Zone Residential Single-Zone Non-Residential OtherSingle-Zone Residential Single-Zone Non-Residential OtherSingle-Zone Residential Single-Zone Non-Residential OtherSingle-Zone Residential Single-Zone Non-Residential OtherSingle-Zone Residential Single-Zone Non-Residential OtherSingle-Zone Residential Single-Zone Non-Residential Other | Air/None | Fossil Fuel | Other | System 4: Packaged VAV with reheat | Refer to 6.5.3.1 | Cool: Table 6.8.1-1 -- Heat: Boiler | VAV | Hot-water fossil fuel boiler
Courthouse | Electric Resistance Storage Water Heater | [7 empty] | System TypePackaged terminal air conditionerSingle-zone systemPackaged rooftop air conditionerPackaged rooftop VAV with reheatVAV with reheatWarm air furnace, gas firedBaseline Section 11System 5: Two-pipe fan-coilSystem 1: VAV with PFP boxesSystem 6: Water-source HPSystem 7: Four-pipe fan-coilSystem 2: VAV with reheatSystem 8: PTHPSystem 9: Packaged rooftop HPSystem 3: Packaged VAV with PFP boxesSystem 10: PTACSystem 11: Packaged rooftop ACSystem 4: Packaged VAV with reheatSystem 9: Packaged rooftop HPSystem 11: Packaged rooftop ACFan ControlConstant volumeConstant volumeConstant volumeVAVVAVConstant volumeFan Power s.11Refer to 6.5.3.1 Refer to 6.5.3.1 Refer to 6.5.3.1 Refer to 6.5.3.1 Refer to 6.5.3.1 Refer to 6.5.3.1 Refer to 6.5.3.1 Refer to 6.5.3.1 Refer to 6.5.3.1 Refer to 6.5.3.1 Refer to 6.5.3.1 Refer to 6.5.3.1 Refer to 6.5.3.1 40All OtherDormitoryHealthcare/hospitalHotel/motelMultifamilyOfficeRestaurantRetailSchoolWarehouseWeighted AverageGrocery StoreHealthcare (hospital)HospitalHotel/motel (< 75 rooms)Hotel/motel (> 75 rooms)MultifamilyOffice (< 5000 ft2)Office (> 50,000 ft2)Office (5000 - 50,000 ft2)OtherRestaurant (full service)Restaurant (quick service)Retail ( strip mall)Retail (Stand alone)School (primary)School (secondary and university)Warehouse (nonrefrigerated)Cooling TypeDirect expansionChilled waterDirect expansionDirect expansionChilled waterNoneCooler Condensing SourceWater/GroundWater/GroundWater/GroundWater/GroundWater/GroundAir/NoneAir/NoneAir/NoneAir/NoneAir/NoneAir/NoneAir/NoneAir/None
Dining: bar lounge/leisure | Gas Storage Water Heater | [7 empty] | System TypePackaged terminal air conditionerSingle-zone systemPackaged rooftop air conditionerPackaged rooftop VAV with reheatVAV with reheatWarm air furnace, gas firedBaseline Section 11System 5: Two-pipe fan-coilSystem 1: VAV with PFP boxesSystem 6: Water-source HPSystem 7: Four-pipe fan-coilSystem 2: VAV with reheatSystem 8: PTHPSystem 9: Packaged rooftop HPSystem 3: Packaged VAV with PFP boxesSystem 10: PTACSystem 11: Packaged rooftop ACSystem 4: Packaged VAV with reheatSystem 9: Packaged rooftop HPSystem 11: Packaged rooftop ACFan ControlConstant volumeConstant volumeConstant volumeVAVVAVConstant volumeFan Power s.11Refer to 6.5.3.1 Refer to 6.5.3.1 Refer to 6.5.3.1 Refer to 6.5.3.1 Refer to 6.5.3.1 Refer to 6.5.3.1 Refer to 6.5.3.1 Refer to 6.5.3.1 Refer to 6.5.3.1 Refer to 6.5.3.1 Refer to 6.5.3.1 Refer to 6.5.3.1 Refer to 6.5.3.1 40All OtherDormitoryHealthcare/hospitalHotel/motelMultifamilyOfficeRestaurantRetailSchoolWarehouseWeighted AverageGrocery StoreHealthcare (hospital)HospitalHotel/motel (< 75 rooms)Hotel/motel (> 75 rooms)MultifamilyOffice (< 5000 ft2)Office (> 50,000 ft2)Office (5000 - 50,000 ft2)OtherRestaurant (full service)Restaurant (quick service)Retail ( strip mall)Retail (Stand alone)School (primary)School (secondary and university)Warehouse (nonrefrigerated)Cooling TypeDirect expansionChilled waterDirect expansionDirect expansionChilled waterNoneCooler Condensing SourceWater/GroundWater/GroundWater/GroundWater/GroundWater/GroundAir/NoneAir/NoneAir/NoneAir/NoneAir/NoneAir/NoneAir/NoneAir/None
Dining: cafeteria/fast food | Gas Storage Water Heater | [7 empty] | System TypePackaged terminal air conditionerSingle-zone systemPackaged rooftop air conditionerPackaged rooftop VAV with reheatVAV with reheatWarm air furnace, gas firedBaseline Section 11System 5: Two-pipe fan-coilSystem 1: VAV with PFP boxesSystem 6: Water-source HPSystem 7: Four-pipe fan-coilSystem 2: VAV with reheatSystem 8: PTHPSystem 9: Packaged rooftop HPSystem 3: Packaged VAV with PFP boxesSystem 10: PTACSystem 11: Packaged rooftop ACSystem 4: Packaged VAV with reheatSystem 9: Packaged rooftop HPSystem 11: Packaged rooftop ACFan ControlConstant volumeConstant volumeConstant volumeVAVVAVConstant volumeFan Power s.11Refer to 6.5.3.1 Refer to 6.5.3.1 Refer to 6.5.3.1 Refer to 6.5.3.1 Refer to 6.5.3.1 Refer to 6.5.3.1 Refer to 6.5.3.1 Refer to 6.5.3.1 Refer to 6.5.3.1 Refer to 6.5.3.1 Refer to 6.5.3.1 Refer to 6.5.3.1 Refer to 6.5.3.1 40All OtherDormitoryHealthcare/hospitalHotel/motelMultifamilyOfficeRestaurantRetailSchoolWarehouseWeighted AverageGrocery StoreHealthcare (hospital)HospitalHotel/motel (< 75 rooms)Hotel/motel (> 75 rooms)MultifamilyOffice (< 5000 ft2)Office (> 50,000 ft2)Office (5000 - 50,000 ft2)OtherRestaurant (full service)Restaurant (quick service)Retail ( strip mall)Retail (Stand alone)School (primary)School (secondary and university)Warehouse (nonrefrigerated)Cooling TypeDirect expansionChilled waterDirect expansionDirect expansionChilled waterNoneCooler Condensing SourceWater/GroundWater/GroundWater/GroundWater/GroundWater/GroundAir/NoneAir/NoneAir/NoneAir/NoneAir/NoneAir/NoneAir/NoneAir/None
Dining: family | Gas Storage Water Heater | [7 empty] | System TypePackaged terminal air conditionerSingle-zone systemPackaged rooftop air conditionerPackaged rooftop VAV with reheatVAV with reheatWarm air furnace, gas firedBaseline Section 11System 5: Two-pipe fan-coilSystem 1: VAV with PFP boxesSystem 6: Water-source HPSystem 7: Four-pipe fan-coilSystem 2: VAV with reheatSystem 8: PTHPSystem 9: Packaged rooftop HPSystem 3: Packaged VAV with PFP boxesSystem 10: PTACSystem 11: Packaged rooftop ACSystem 4: Packaged VAV with reheatSystem 9: Packaged rooftop HPSystem 11: Packaged rooftop ACFan ControlConstant volumeConstant volumeConstant volumeVAVVAVConstant volumeFan Power s.11Refer to 6.5.3.1 Refer to 6.5.3.1 Refer to 6.5.3.1 Refer to 6.5.3.1 Refer to 6.5.3.1 Refer to 6.5.3.1 Refer to 6.5.3.1 Refer to 6.5.3.1 Refer to 6.5.3.1 Refer to 6.5.3.1 Refer to 6.5.3.1 Refer to 6.5.3.1 Refer to 6.5.3.1 40All OtherDormitoryHealthcare/hospitalHotel/motelMultifamilyOfficeRestaurantRetailSchoolWarehouseWeighted AverageGrocery StoreHealthcare (hospital)HospitalHotel/motel (< 75 rooms)Hotel/motel (> 75 rooms)MultifamilyOffice (< 5000 ft2)Office (> 50,000 ft2)Office (5000 - 50,000 ft2)OtherRestaurant (full service)Restaurant (quick service)Retail ( strip mall)Retail (Stand alone)School (primary)School (secondary and university)Warehouse (nonrefrigerated)Cooling TypeDirect expansionChilled waterDirect expansionDirect expansionChilled waterNoneCooler Condensing SourceWater/GroundWater/GroundWater/GroundWater/GroundWater/GroundAir/NoneAir/NoneAir/NoneAir/NoneAir/NoneAir/NoneAir/NoneAir/None
Dormitory | Gas Storage Water Heater | [7 empty] | System TypePackaged terminal air conditionerSingle-zone systemPackaged rooftop air conditionerPackaged rooftop VAV with reheatVAV with reheatWarm air furnace, gas firedBaseline Section 11System 5: Two-pipe fan-coilSystem 1: VAV with PFP boxesSystem 6: Water-source HPSystem 7: Four-pipe fan-coilSystem 2: VAV with reheatSystem 8: PTHPSystem 9: Packaged rooftop HPSystem 3: Packaged VAV with PFP boxesSystem 10: PTACSystem 11: Packaged rooftop ACSystem 4: Packaged VAV with reheatSystem 9: Packaged rooftop HPSystem 11: Packaged rooftop ACFan ControlConstant volumeConstant volumeConstant volumeVAVVAVConstant volumeFan Power s.11Refer to 6.5.3.1 Refer to 6.5.3.1 Refer to 6.5.3.1 Refer to 6.5.3.1 Refer to 6.5.3.1 Refer to 6.5.3.1 Refer to 6.5.3.1 Refer to 6.5.3.1 Refer to 6.5.3.1 Refer to 6.5.3.1 Refer to 6.5.3.1 Refer to 6.5.3.1 Refer to 6.5.3.1 40All OtherDormitoryHealthcare/hospitalHotel/motelMultifamilyOfficeRestaurantRetailSchoolWarehouseWeighted AverageGrocery StoreHealthcare (hospital)HospitalHotel/motel (< 75 rooms)Hotel/motel (> 75 rooms)MultifamilyOffice (< 5000 ft2)Office (> 50,000 ft2)Office (5000 - 50,000 ft2)OtherRestaurant (full service)Restaurant (quick service)Retail ( strip mall)Retail (Stand alone)School (primary)School (secondary and university)Warehouse (nonrefrigerated)Cooling TypeDirect expansionChilled waterDirect expansionDirect expansionChilled waterNoneCooler Condensing SourceWater/GroundWater/GroundWater/GroundWater/GroundWater/GroundAir/NoneAir/NoneAir/NoneAir/NoneAir/NoneAir/NoneAir/NoneAir/None
Exercise center | Gas Storage Water Heater | [7 empty] | System TypePackaged terminal air conditionerSingle-zone systemPackaged rooftop air conditionerPackaged rooftop VAV with reheatVAV with reheatWarm air furnace, gas firedBaseline Section 11System 5: Two-pipe fan-coilSystem 1: VAV with PFP boxesSystem 6: Water-source HPSystem 7: Four-pipe fan-coilSystem 2: VAV with reheatSystem 8: PTHPSystem 9: Packaged rooftop HPSystem 3: Packaged VAV with PFP boxesSystem 10: PTACSystem 11: Packaged rooftop ACSystem 4: Packaged VAV with reheatSystem 9: Packaged rooftop HPSystem 11: Packaged rooftop ACFan ControlConstant volumeConstant volumeConstant volumeVAVVAVConstant volumeFan Power s.11Refer to 6.5.3.1 Refer to 6.5.3.1 Refer to 6.5.3.1 Refer to 6.5.3.1 Refer to 6.5.3.1 Refer to 6.5.3.1 Refer to 6.5.3.1 Refer to 6.5.3.1 Refer to 6.5.3.1 Refer to 6.5.3.1 Refer to 6.5.3.1 Refer to 6.5.3.1 Refer to 6.5.3.1 40All OtherDormitoryHealthcare/hospitalHotel/motelMultifamilyOfficeRestaurantRetailSchoolWarehouseWeighted AverageGrocery StoreHealthcare (hospital)HospitalHotel/motel (< 75 rooms)Hotel/motel (> 75 rooms)MultifamilyOffice (< 5000 ft2)Office (> 50,000 ft2)Office (5000 - 50,000 ft2)OtherRestaurant (full service)Restaurant (quick service)Retail ( strip mall)Retail (Stand alone)School (primary)School (secondary and university)Warehouse (nonrefrigerated)Cooling TypeDirect expansionChilled waterDirect expansionDirect expansionChilled waterNoneCooler Condensing SourceWater/GroundWater/GroundWater/GroundWater/GroundWater/GroundAir/NoneAir/NoneAir/NoneAir/NoneAir/NoneAir/NoneAir/NoneAir/None
Fire station | Gas Storage Water Heater | [7 empty] | System TypePackaged terminal air conditionerSingle-zone systemPackaged rooftop air conditionerPackaged rooftop VAV with reheatVAV with reheatWarm air furnace, gas firedBaseline Section 11System 5: Two-pipe fan-coilSystem 1: VAV with PFP boxesSystem 6: Water-source HPSystem 7: Four-pipe fan-coilSystem 2: VAV with reheatSystem 8: PTHPSystem 9: Packaged rooftop HPSystem 3: Packaged VAV with PFP boxesSystem 10: PTACSystem 11: Packaged rooftop ACSystem 4: Packaged VAV with reheatSystem 9: Packaged rooftop HPSystem 11: Packaged rooftop ACFan ControlConstant volumeConstant volumeConstant volumeVAVVAVConstant volumeFan Power s.11Refer to 6.5.3.1 Refer to 6.5.3.1 Refer to 6.5.3.1 Refer to 6.5.3.1 Refer to 6.5.3.1 Refer to 6.5.3.1 Refer to 6.5.3.1 Refer to 6.5.3.1 Refer to 6.5.3.1 Refer to 6.5.3.1 Refer to 6.5.3.1 Refer to 6.5.3.1 Refer to 6.5.3.1 40All OtherDormitoryHealthcare/hospitalHotel/motelMultifamilyOfficeRestaurantRetailSchoolWarehouseWeighted AverageGrocery StoreHealthcare (hospital)HospitalHotel/motel (< 75 rooms)Hotel/motel (> 75 rooms)MultifamilyOffice (< 5000 ft2)Office (> 50,000 ft2)Office (5000 - 50,000 ft2)OtherRestaurant (full service)Restaurant (quick service)Retail ( strip mall)Retail (Stand alone)School (primary)School (secondary and university)Warehouse (nonrefrigerated)Cooling TypeDirect expansionChilled waterDirect expansionDirect expansionChilled waterNoneCooler Condensing SourceWater/GroundWater/GroundWater/GroundWater/GroundWater/GroundAir/NoneAir/NoneAir/NoneAir/NoneAir/NoneAir/NoneAir/NoneAir/None
Gymnasium | Gas Storage Water Heater | [7 empty] | System TypePackaged terminal air conditionerSingle-zone systemPackaged rooftop air conditionerPackaged rooftop VAV with reheatVAV with reheatWarm air furnace, gas firedBaseline Section 11System 5: Two-pipe fan-coilSystem 1: VAV with PFP boxesSystem 6: Water-source HPSystem 7: Four-pipe fan-coilSystem 2: VAV with reheatSystem 8: PTHPSystem 9: Packaged rooftop HPSystem 3: Packaged VAV with PFP boxesSystem 10: PTACSystem 11: Packaged rooftop ACSystem 4: Packaged VAV with reheatSystem 9: Packaged rooftop HPSystem 11: Packaged rooftop ACFan ControlConstant volumeConstant volumeConstant volumeVAVVAVConstant volumeFan Power s.11Refer to 6.5.3.1 Refer to 6.5.3.1 Refer to 6.5.3.1 Refer to 6.5.3.1 Refer to 6.5.3.1 Refer to 6.5.3.1 Refer to 6.5.3.1 Refer to 6.5.3.1 Refer to 6.5.3.1 Refer to 6.5.3.1 Refer to 6.5.3.1 Refer to 6.5.3.1 Refer to 6.5.3.1 40All OtherDormitoryHealthcare/hospitalHotel/motelMultifamilyOfficeRestaurantRetailSchoolWarehouseWeighted AverageGrocery StoreHealthcare (hospital)HospitalHotel/motel (< 75 rooms)Hotel/motel (> 75 rooms)MultifamilyOffice (< 5000 ft2)Office (> 50,000 ft2)Office (5000 - 50,000 ft2)OtherRestaurant (full service)Restaurant (quick service)Retail ( strip mall)Retail (Stand alone)School (primary)School (secondary and university)Warehouse (nonrefrigerated)Cooling TypeDirect expansionChilled waterDirect expansionDirect expansionChilled waterNoneCooler Condensing SourceWater/GroundWater/GroundWater/GroundWater/GroundWater/GroundAir/NoneAir/NoneAir/NoneAir/NoneAir/NoneAir/NoneAir/NoneAir/None
Health-care clinic | Electric Resistance Storage Water Heater | [7 empty] | System TypePackaged terminal air conditionerSingle-zone systemPackaged rooftop air conditionerPackaged rooftop VAV with reheatVAV with reheatWarm air furnace, gas firedBaseline Section 11System 5: Two-pipe fan-coilSystem 1: VAV with PFP boxesSystem 6: Water-source HPSystem 7: Four-pipe fan-coilSystem 2: VAV with reheatSystem 8: PTHPSystem 9: Packaged rooftop HPSystem 3: Packaged VAV with PFP boxesSystem 10: PTACSystem 11: Packaged rooftop ACSystem 4: Packaged VAV with reheatSystem 9: Packaged rooftop HPSystem 11: Packaged rooftop ACFan ControlConstant volumeConstant volumeConstant volumeVAVVAVConstant volumeFan Power s.11Refer to 6.5.3.1 Refer to 6.5.3.1 Refer to 6.5.3.1 Refer to 6.5.3.1 Refer to 6.5.3.1 Refer to 6.5.3.1 Refer to 6.5.3.1 Refer to 6.5.3.1 Refer to 6.5.3.1 Refer to 6.5.3.1 Refer to 6.5.3.1 Refer to 6.5.3.1 Refer to 6.5.3.1 40All OtherDormitoryHealthcare/hospitalHotel/motelMultifamilyOfficeRestaurantRetailSchoolWarehouseWeighted AverageGrocery StoreHealthcare (hospital)HospitalHotel/motel (< 75 rooms)Hotel/motel (> 75 rooms)MultifamilyOffice (< 5000 ft2)Office (> 50,000 ft2)Office (5000 - 50,000 ft2)OtherRestaurant (full service)Restaurant (quick service)Retail ( strip mall)Retail (Stand alone)School (primary)School (secondary and university)Warehouse (nonrefrigerated)Cooling TypeDirect expansionChilled waterDirect expansionDirect expansionChilled waterNoneCooler Condensing SourceWater/GroundWater/GroundWater/GroundWater/GroundWater/GroundAir/NoneAir/NoneAir/NoneAir/NoneAir/NoneAir/NoneAir/NoneAir/None
Hospital and outpatient surgery center | Gas Storage Water Heater | [7 empty] | System TypePackaged terminal air conditionerSingle-zone systemPackaged rooftop air conditionerPackaged rooftop VAV with reheatVAV with reheatWarm air furnace, gas firedBaseline Section 11System 5: Two-pipe fan-coilSystem 1: VAV with PFP boxesSystem 6: Water-source HPSystem 7: Four-pipe fan-coilSystem 2: VAV with reheatSystem 8: PTHPSystem 9: Packaged rooftop HPSystem 3: Packaged VAV with PFP boxesSystem 10: PTACSystem 11: Packaged rooftop ACSystem 4: Packaged VAV with reheatSystem 9: Packaged rooftop HPSystem 11: Packaged rooftop ACFan ControlConstant volumeConstant volumeConstant volumeVAVVAVConstant volumeFan Power s.11Refer to 6.5.3.1 Refer to 6.5.3.1 Refer to 6.5.3.1 Refer to 6.5.3.1 Refer to 6.5.3.1 Refer to 6.5.3.1 Refer to 6.5.3.1 Refer to 6.5.3.1 Refer to 6.5.3.1 Refer to 6.5.3.1 Refer to 6.5.3.1 Refer to 6.5.3.1 Refer to 6.5.3.1 40All OtherDormitoryHealthcare/hospitalHotel/motelMultifamilyOfficeRestaurantRetailSchoolWarehouseWeighted AverageGrocery StoreHealthcare (hospital)HospitalHotel/motel (< 75 rooms)Hotel/motel (> 75 rooms)MultifamilyOffice (< 5000 ft2)Office (> 50,000 ft2)Office (5000 - 50,000 ft2)OtherRestaurant (full service)Restaurant (quick service)Retail ( strip mall)Retail (Stand alone)School (primary)School (secondary and university)Warehouse (nonrefrigerated)Cooling TypeDirect expansionChilled waterDirect expansionDirect expansionChilled waterNoneCooler Condensing SourceWater/GroundWater/GroundWater/GroundWater/GroundWater/GroundAir/NoneAir/NoneAir/NoneAir/NoneAir/NoneAir/NoneAir/NoneAir/None
Hotel/Motel | Gas Storage Water Heater
Library | Electric Resistance Storage Water Heater | [7 empty] | System TypePackaged terminal air conditionerSingle-zone systemPackaged rooftop air conditionerPackaged rooftop VAV with reheatVAV with reheatWarm air furnace, gas firedBaseline Section 11System 5: Two-pipe fan-coilSystem 1: VAV with PFP boxesSystem 6: Water-source HPSystem 7: Four-pipe fan-coilSystem 2: VAV with reheatSystem 8: PTHPSystem 9: Packaged rooftop HPSystem 3: Packaged VAV with PFP boxesSystem 10: PTACSystem 11: Packaged rooftop ACSystem 4: Packaged VAV with reheatSystem 9: Packaged rooftop HPSystem 11: Packaged rooftop ACFan ControlConstant volumeConstant volumeConstant volumeVAVVAVConstant volumeFan Power s.11Refer to 6.5.3.1 Refer to 6.5.3.1 Refer to 6.5.3.1 Refer to 6.5.3.1 Refer to 6.5.3.1 Refer to 6.5.3.1 Refer to 6.5.3.1 Refer to 6.5.3.1 Refer to 6.5.3.1 Refer to 6.5.3.1 Refer to 6.5.3.1 Refer to 6.5.3.1 Refer to 6.5.3.1 40All OtherDormitoryHealthcare/hospitalHotel/motelMultifamilyOfficeRestaurantRetailSchoolWarehouseWeighted AverageGrocery StoreHealthcare (hospital)HospitalHotel/motel (< 75 rooms)Hotel/motel (> 75 rooms)MultifamilyOffice (< 5000 ft2)Office (> 50,000 ft2)Office (5000 - 50,000 ft2)OtherRestaurant (full service)Restaurant (quick service)Retail ( strip mall)Retail (Stand alone)School (primary)School (secondary and university)Warehouse (nonrefrigerated)Cooling TypeDirect expansionChilled waterDirect expansionDirect expansionChilled waterNoneCooler Condensing SourceWater/GroundWater/GroundWater/GroundWater/GroundWater/GroundAir/NoneAir/NoneAir/NoneAir/NoneAir/NoneAir/NoneAir/NoneAir/None
Manufacturing facility | Gas Storage Water Heater | [7 empty] | System TypePackaged terminal air conditionerSingle-zone systemPackaged rooftop air conditionerPackaged rooftop VAV with reheatVAV with reheatWarm air furnace, gas firedBaseline Section 11System 5: Two-pipe fan-coilSystem 1: VAV with PFP boxesSystem 6: Water-source HPSystem 7: Four-pipe fan-coilSystem 2: VAV with reheatSystem 8: PTHPSystem 9: Packaged rooftop HPSystem 3: Packaged VAV with PFP boxesSystem 10: PTACSystem 11: Packaged rooftop ACSystem 4: Packaged VAV with reheatSystem 9: Packaged rooftop HPSystem 11: Packaged rooftop ACFan ControlConstant volumeConstant volumeConstant volumeVAVVAVConstant volumeFan Power s.11Refer to 6.5.3.1 Refer to 6.5.3.1 Refer to 6.5.3.1 Refer to 6.5.3.1 Refer to 6.5.3.1 Refer to 6.5.3.1 Refer to 6.5.3.1 Refer to 6.5.3.1 Refer to 6.5.3.1 Refer to 6.5.3.1 Refer to 6.5.3.1 Refer to 6.5.3.1 Refer to 6.5.3.1 40All OtherDormitoryHealthcare/hospitalHotel/motelMultifamilyOfficeRestaurantRetailSchoolWarehouseWeighted AverageGrocery StoreHealthcare (hospital)HospitalHotel/motel (< 75 rooms)Hotel/motel (> 75 rooms)MultifamilyOffice (< 5000 ft2)Office (> 50,000 ft2)Office (5000 - 50,000 ft2)OtherRestaurant (full service)Restaurant (quick service)Retail ( strip mall)Retail (Stand alone)School (primary)School (secondary and university)Warehouse (nonrefrigerated)Cooling TypeDirect expansionChilled waterDirect expansionDirect expansionChilled waterNoneCooler Condensing SourceWater/GroundWater/GroundWater/GroundWater/GroundWater/GroundAir/NoneAir/NoneAir/NoneAir/NoneAir/NoneAir/NoneAir/NoneAir/None
Motion picture theater | Electric Resistance Storage Water Heater | [7 empty] | System TypePackaged terminal air conditionerSingle-zone systemPackaged rooftop air conditionerPackaged rooftop VAV with reheatVAV with reheatWarm air furnace, gas firedBaseline Section 11System 5: Two-pipe fan-coilSystem 1: VAV with PFP boxesSystem 6: Water-source HPSystem 7: Four-pipe fan-coilSystem 2: VAV with reheatSystem 8: PTHPSystem 9: Packaged rooftop HPSystem 3: Packaged VAV with PFP boxesSystem 10: PTACSystem 11: Packaged rooftop ACSystem 4: Packaged VAV with reheatSystem 9: Packaged rooftop HPSystem 11: Packaged rooftop ACFan ControlConstant volumeConstant volumeConstant volumeVAVVAVConstant volumeFan Power s.11Refer to 6.5.3.1 Refer to 6.5.3.1 Refer to 6.5.3.1 Refer to 6.5.3.1 Refer to 6.5.3.1 Refer to 6.5.3.1 Refer to 6.5.3.1 Refer to 6.5.3.1 Refer to 6.5.3.1 Refer to 6.5.3.1 Refer to 6.5.3.1 Refer to 6.5.3.1 Refer to 6.5.3.1 40All OtherDormitoryHealthcare/hospitalHotel/motelMultifamilyOfficeRestaurantRetailSchoolWarehouseWeighted AverageGrocery StoreHealthcare (hospital)HospitalHotel/motel (< 75 rooms)Hotel/motel (> 75 rooms)MultifamilyOffice (< 5000 ft2)Office (> 50,000 ft2)Office (5000 - 50,000 ft2)OtherRestaurant (full service)Restaurant (quick service)Retail ( strip mall)Retail (Stand alone)School (primary)School (secondary and university)Warehouse (nonrefrigerated)Cooling TypeDirect expansionChilled waterDirect expansionDirect expansionChilled waterNoneCooler Condensing SourceWater/GroundWater/GroundWater/GroundWater/GroundWater/GroundAir/NoneAir/NoneAir/NoneAir/NoneAir/NoneAir/NoneAir/NoneAir/None
Multifamily | Gas Storage Water Heater | [7 empty] | System TypePackaged terminal air conditionerSingle-zone systemPackaged rooftop air conditionerPackaged rooftop VAV with reheatVAV with reheatWarm air furnace, gas firedBaseline Section 11System 5: Two-pipe fan-coilSystem 1: VAV with PFP boxesSystem 6: Water-source HPSystem 7: Four-pipe fan-coilSystem 2: VAV with reheatSystem 8: PTHPSystem 9: Packaged rooftop HPSystem 3: Packaged VAV with PFP boxesSystem 10: PTACSystem 11: Packaged rooftop ACSystem 4: Packaged VAV with reheatSystem 9: Packaged rooftop HPSystem 11: Packaged rooftop ACFan ControlConstant volumeConstant volumeConstant volumeVAVVAVConstant volumeFan Power s.11Refer to 6.5.3.1 Refer to 6.5.3.1 Refer to 6.5.3.1 Refer to 6.5.3.1 Refer to 6.5.3.1 Refer to 6.5.3.1 Refer to 6.5.3.1 Refer to 6.5.3.1 Refer to 6.5.3.1 Refer to 6.5.3.1 Refer to 6.5.3.1 Refer to 6.5.3.1 Refer to 6.5.3.1 40All OtherDormitoryHealthcare/hospitalHotel/motelMultifamilyOfficeRestaurantRetailSchoolWarehouseWeighted AverageGrocery StoreHealthcare (hospital)HospitalHotel/motel (< 75 rooms)Hotel/motel (> 75 rooms)MultifamilyOffice (< 5000 ft2)Office (> 50,000 ft2)Office (5000 - 50,000 ft2)OtherRestaurant (full service)Restaurant (quick service)Retail ( strip mall)Retail (Stand alone)School (primary)School (secondary and university)Warehouse (nonrefrigerated)Cooling TypeDirect expansionChilled waterDirect expansionDirect expansionChilled waterNoneCooler Condensing SourceWater/GroundWater/GroundWater/GroundWater/GroundWater/GroundAir/NoneAir/NoneAir/NoneAir/NoneAir/NoneAir/NoneAir/NoneAir/None
Museum | Electric Resistance Storage Water Heater
Office | Electric Resistance Storage Water Heater
Parking garage | Electric Resistance Storage Water Heater
Penitentiary | Gas Storage Water Heater
Performing arts theater | Gas Storage Water Heater
Police station | Electric Resistance Storage Water Heater
Post office | Electric Resistance Storage Water Heater
Religious facility | Electric Resistance Storage Water Heater
Retail | Electric Resistance Storage Water Heater
School/university | Gas Storage Water Heater
Sports arena | Gas Storage Water Heater
Town hall | Electric Resistance Storage Water Heater
Transportation | Electric Resistance Storage Water Heater
Warehouse | Electric Resistance Storage Water Heater
Workshop | Electric Resistance Storage Water Heater
Local Law 97
| 2024 | 2030
Occupancy Classification | CO2 limit/sf
Group A | 0.01074 | 0.0042 |  | Fuel Use | tCO2e per kbtu
Group B | 0.00846 | 0.00453 |  | Electricity | 0.00028896
Group E & I-4 | 0.00758 | 0.00344 |  | Natural Gas | 5.311e-05
Group I-1 | 0.01138 | 0.00598 |  | #2 Fuel Oil | 7.421e-05
Group F | 0.00574 | 0.00167 |  | #4 Fuel Oil | 7.529e-05
Group B, H, I-2 and I-3 | 0.02381 | 0.0133 |  | District Steam | 4.493e-05
Group M | 0.01181 | 0.00403
Group R-1 | 0.00987 | 0.00526
Group R-2 | 0.00675 | 0.00407
Group S and U | 0.00426 | 0.0011

## 6j. HVAC Water-side CHW
6j | Water-Side HVAC - Chilled Water
Model Input Parameter | HVAC System / Group (BASELINE DESIGN) |  | HVAC System / Group (PROPOSED DESIGN)
| Description | Units | Description | Units | Supporting Doc. Location | Model Output Report
System Designation(s)
# and Type of Chillers (and capacity of chiller if more than 1 type or size)
Total Chiller Capacity
Chiller Efficiency - Full Load
Chiller Efficiency - Part Load
Chilled Water (CHW) Supply Temp |  | °F |  | °F
CHW ΔT |  | °F |  | °F
CHW Supply Temp Reset Parameters
CHW Loop Configuration
Number of Primary CHW Pumps |  | # |  | #
Primary CHW Pump Power
Primary CHW Pump Flow |  | gpm |  | gpm
Primary CHW Pump Control
Number of Secondary CHW Pumps |  | # |  | #
Secondary CHW Pump Power
Secondary CHW Pump Flow |  | gpm |  | gpm
Secondary CHW Pump Control
Water-Side Economizer
Water-Side Energy Recovery
Other (describe)
Other (describe)
Other (describe)
Other (describe)

## 6k. HVAC Water-side CW&CT
6k | Water-Side HVAC - Cooling Tower and Condenser Water
Model Input Parameter | HVAC System / Group (BASELINE DESIGN) |  | HVAC System / Group (PROPOSED DESIGN)
| Description | Units | Description | Units | Supporting Doc. Location | Model Output Report
System Designation(s)
Number of Cooling Towers/Fluid Coolers
Cooling Tower Fan Power
Cooling Tower Fan Control
Condenser Water (CW) Leaving Temp |  | °F |  | °F
CW ΔT |  | °F |  | °F
CW Loop Temp Reset Parameters
Number of CW Pumps |  | # |  | #
CW Pump Power
CW Pump Flow |  | gpm |  | gpm
CW Pump Control
Performance |  | gpm/hp |  | gpm/hp
Other (describe)
Other (describe)
Other (describe)
Other (describe)

## 6l. HVAC Water-side HW&Steam
6l
Water-Side HVAC: Hot Water or Steam
Model Input Parameter | HVAC System / Group (BASELINE DESIGN) |  | HVAC System / Group (PROPOSED DESIGN)
| Description | Units | Description | Units | Supporting Doc. Location | Model Output Report
System Designation(s)
Number and Type of Boilers
Total Boiler Capacity
Boiler Efficiency
Hot Water or Steam (HHW) Supply Temp |  | °F |  | °F
HHW ΔT |  | °F |  | °F
HHW Temp Reset Parameters
HHW Loop Configuration
Number of Primary HHW Pumps |  | # |  | #
Primary HHW Pump Power
Primary HHW Pump Flow |  | gpm |  | gpm
Primary HHW Pump Control
Number of Secondary HHW Pumps |  | # |  | #
Secondary HHW Pump Power
Secondary HHW Pump Flow |  | gpm |  | gpm
Secondary HHW Pump Control
Other (describe)
Other (describe)
Other (describe)
Other (describe)

## 6m. HVAC- Geothermal
6m
Geothermal Systems
Model Input Parameter | HVAC System / Group (BASELINE DESIGN) |  | HVAC System / Group (PROPOSED DESIGN)
| Description | Units | Description | Units | Supporting Doc. Location | Model Output Report
System Designation(s)
Type of Geothermal system | NA
Soil Conductivity (if applicable) | NA
Geothermal source design temperature - summer | NA |  |  | °F
Geothermal source design temperature - winter | NA |  |  | °F
Geoexchange loop design fluid supply temperature - cooling | NA |  |  | °F
Geoexchange loop design fluid supply temperature -heating | NA |  |  | °F
Geoexchange loop - operating temperature | NA
Geothermal energy transfer effect | NA
Geothermal Loop Pumping Configuration | NA
Number of Geothermal Loop Pumps | NA |  |  | #
Geothermal Loop Pump Control | NA
Geothermal Pump Power | NA |  |  | W/gpm
Geothermal Loop Flow | NA |  |  | gpm
Geothermal Air-side Efficiency curves | NA
Other (describe) | NA
Other (describe) | NA
Other (describe) | NA
Other (describe) | NA

## 6n. CHP
6n | Combined Heat & Power Systems
Model Input Parameter | HVAC System / Group (BASELINE DESIGN) |  | HVAC System / Group (PROPOSED DESIGN)
| Description | Units | Description | Units | Supporting Doc. Location | Model Output Report
CHP: Type of generator | NA
Quantity of CHP generators | NA
Total capacity of CHP generators (kW) at design conditions | NA |  |  | kW
CHP: Thermal efficiency (%) at design conditions | NA |  |  | %
CHP: Electrical efficiency (%) at design conditions | NA |  |  | %
CHP: Controls / Schedule | NA
CHP: Fuel Source | NA
CHP: Where is the recovered heat used? (e.g. gas absorption chillers, hot water distribution loop, etc.) | NA
CHP: Backup heat source when waste heat from CHP is unavailable? (e.g. fossil fuel boilers) | NA
CHP: Parasitic losses (e.g. air handling unit to cool the intake air) | NA
Other (describe) | NA
Other (describe) | NA
Other (describe) | NA
Other (describe) | NA

## Lists-Areas (hidden)
BPF weighted avg | Envelope Backstop weighted avg | WWR weighted avg
All Other | All other | Grocery Store
All Other | All other | All Other | Group A | Assembly
All Other | Dormitory | All Other | Group B | office
Healthcare/ hospital | All other | Healthcare (hospital) | Group E & I-4 | Education
Healthcare/ hospital | All other | Hospital | Group I-4
Hotel/motel | Hotel/motel | Hotel/motel (< 75 rooms) | Group I-1
Hotel/motel | Hotel/motel | Hotel/motel (> 75 rooms) | Group F
Multifamily | Multifamily | Multifamily | Group B, H, I-2 and I-3
Office | All other | Office (< 5000 ft2) | Group H
Office | All other | Office (> 50,000 ft2) | Group I-2
Office | All other | Office (5000 - 50,000 ft2) | Group I-3
Restaurant | All other | Restaurant (full service) | Group M
Restaurant | All other | Restaurant (quick service) | Group R-1
Retail | All other | Retail ( strip mall) | Group R-2
Retail | All other | Retail (Stand alone) | Group S and U
School | All other | School (primary)
School | All other | School (secondary and university)
Warehouse | All other | Warehouse (nonrefrigerated)
Other

## Lighting Lookup (hidden)
Building Area Method Categories | Table 9.5.1 LPD (W/sf) | Table G | Space by Space Categories | Table 9.6.1 LPD (W/sf) |  | Additional Controls
Automotive facility | 0.64 | 0.9 | Atrium - first 40ft in height | 0.03 | 0.0375 | None
Convention center | 0.7 | 1.2 | Atrium - height above 40ft | 0.03 | 0.0375 | Decorative
Courthouse | 0.74 | 1.2 | Audience/seating area - all other | 0.43 | 0.9 | Retail Display
Dining: bar lounge/leisure | 0.69 | 1.3 | Audience/seating area - auditorium | 0.63 | 0.9 | Room Cavity Ratio
Dining: cafeteria/fast food | 0.66 | 1.4 | Audience/seating area - convention center | 0.65 | 0.7 | Control Allowance
Dining: family | 0.61 | 1.6 | Audience/seating area - exercise center | 0.43 | 0.3
Dormitory | 0.52 | 1 | Audience/seating area - gymnasium | 0.43 | 0.4
Exercise center | 0.65 | 1 | Audience/seating area - motion picture theater | 0.64 | 1.2
Fire station | 0.5 | 1 | Audience/seating area - penitentiary | 0.28 | 0.7
Gymnasium | 0.67 | 1.1 | Audience/seating area - performing arts theater | 2.03 | 2.6
Health-care clinic | 0.68 | 1 | Audience/seating area - religious facility | 1.53 | 1.7
Hospital | 0.86 | 1.2 | Audience/seating area - sports arena | 0.42 | 0.4
Hotel/Motel | 0.7 | 1.09 | Audience/seating area - transportation facility | 0.4 | 0.5
Library | 0.78 | 1.3 | Automotive | 0.53 | 0.7
Manufacturing facility | 0.6 | 1.17 | Banking Activity Area | 0.79 | 1.5
Motion picture theater | 0.62 | 1.2 | Classroom/lecture/training - all other | 0.74 | 1.4
Multifamily | 0.49 | 0.7 | Classroom/lecture/training - penitentiary | 1.06 | 1.3
Museum | 0.68 | 1.1 | Computer Room | 1.16 | 2.14
Office | 0.69 | 1 | Conference/meeting/multipurpose | 0.93 | 1.3
Parking garage | 0.12 | 0.3 | Confinement Cells | 0.52 | 0.9
Penitentiary | 0.67 | 1 | Convention Center-Exhibit Space | 0.69 | 1.3
Performing arts theater | 0.85 | 1.6 | Copy/Print Room | 0.5 | 0.9
Police station | 0.68 | 1 | Corridor - all other | 0.58 | 0.5
Post office | 0.62 | 1.1 | Corridor - facility for visually impaired | 0.81 | 1.15
Religious facility | 0.72 | 1.3 | Corridor - hospital | 0.81 | 1
Retail | 0.91 | 1.5 | Corridor - manufacturing facility | 0.28 | 0.5
School/university | 0.67 | 1.2 | Courtroom | 1.06 | 1.9
Sports arena | 0.76 | 1.1 | Dining Area - all other | 0.53 | 0.9
Town hall | 0.72 | 1.1 | Dining Area - Bar Lounge/Leisure Dining | 0.62 | 1.4
Transportation | 0.51 | 1 | Dining Area - cafeteria/fast food | 0.53 | 0.9
Warehouse | 0.41 | 0.8 | Dining Area - facility for visually impaired | 1.48 | 3.32
Workshop | 0.83 | 1.4 | Dining Area - Family Dining | 0.54 | 2.1
|  |  | Dining Area - penitentiary | 0.72 | 1.3
|  |  | Dormitory - living quarters | 0.46 | 1.11
|  |  | Electrical/Mechanical | 0.39 | 1.5
|  |  | Emergency Vehicle Garage | 0.41 | 0.8
|  |  | Facility for Visually Impaired - in a chapel | 0.89 | 2.77
|  |  | Facility for Visually Impaired - in a rec room/common living rm | 1.53 | 3.02
|  |  | Fire station - sleeping quarters | 0.19 | 0.3
|  |  | Food Preparation Area | 0.92 | 1.2
|  |  | Guest Room | 0.75 | 1.14
|  |  | Gymnasium/Exercise Center-Playing Area | 0.75 | 1.4
|  |  | Gymnasium/Fitness Center - exercise area | 0.5 | 0.9
|  |  | Healthcare facility - exam treatment room | 1.16 | 1.5
|  |  | Healthcare facility - imaging room | 0.98 | 0.4
|  |  | Healthcare facility - medical supply room | 0.54 | 1.4
|  |  | Healthcare facility - nursery | 0.94 | 0.6
|  |  | Healthcare facility - nurse's station | 0.75 | 1
|  |  | Healthcare facility - Operating Room | 1.87 | 2.2
|  |  | Healthcare facility - Patient Room | 0.45 | 0.7
|  |  | Healthcare facility - Physical Therapy | 0.84 | 0.9
|  |  | Healthcare facility - Recovery | 0.89 | 0.8
|  |  | Laboratory - in or as a classroom | 1.04 | 1.4
|  |  | Laboratory - other | 1.45 | 1.4
|  |  | Laundry/Washing Area | 0.43 | 0.6
|  |  | Library - Reading Area | 0.77 | 1.2
|  |  | Library - Stacks | 1.2 | 1.7
|  |  | Loading Dock, Interior | 0.51 | 0.59
|  |  | Lobby - all other | 0.9 | 1.3
|  |  | Lobby - Elevator | 0.52 | 0.8
|  |  | Lobby - facility for visually impaired | 2.03 | 2.26
|  |  | Lobby - Hotel | 0.68 | 1.1
|  |  | Lobby - Motion Picture Theater | 0.38 | 1.1
|  |  | Lobby - Performing Arts Theater | 0.82 | 3.3
|  |  | Locker Room | 0.45 | 0.6
|  |  | Lounge/Breakroom - all other | 0.44 | 1.2
|  |  | Lounge/Breakroom - healthcare facility | 0.53 | 0.8
|  |  | Manufacturing-Detailed Manufacturing | 0.86 | 2.1
|  |  | Manufacturing-Equipment Room | 0.61 | 1.2
|  |  | Manufacturing-Extra High Bay (>50ft floor to ceiling ht) | 0.73 | 1.32
|  |  | Manufacturing-High Bay (25-50ft floor to ceiling ht) | 0.58 | 1.7
|  |  | Manufacturing-Low Bay (<25ft floor to ceiling ht) | 0.61 | 1.2
|  |  | Multifamily Dwelling Unit | 0.49 | 1.07
|  |  | Museum-General Exhibition | 0.61 | 1
|  |  | Museum-Restoration | 0.77 | 1.7
|  |  | Office - Enclosed and < 250 sqft | 0.85 | 1.1
|  |  | Office - Enclosed and > 250 sqft | 0.85 | 1.1
|  |  | Office - Open Plan | 0.78 | 1.1
|  |  | Parking Area, Interior | 0.11 | 0.2
|  |  | Performing Arts Theater - dressing room | 0.35
|  |  | Pharmacy Area | 1.23 | 1.2
|  |  | Post Office-Sorting Area | 0.66 | 1.2
|  |  | Religious Buildings-Fellowship Hall | 0.54 | 0.9
|  |  | Religious Buildings-Worship Pulpit, Choir | 0.98 | 2.4
|  |  | Restroom - all other | 0.75 | 0.9
|  |  | Restroom - visually impaired | 0.81 | 1.52
|  |  | Retail-Dressing/Fitting Room | 0.49 | 0.89
|  |  | Retail-Mall Concourse | 0.79 | 1.7
|  |  | Sales Area | 1.06 | 1.7
|  |  | Seating Area, General | 0.38 | 0.68
|  |  | Sports Arena-Court Sports Area-Class 1 | 2.26 | 4.61
|  |  | Sports Arena-Court Sports Area-Class 2 | 1.45 | 3.01
|  |  | Sports Arena-Court Sports Area-Class 3 | 1.08 | 2.26
|  |  | Sports Arena-Court Sports Area-Class 4 | 0.72 | 1.5
|  |  | Stairwell | 0.5 | 0.6
|  |  | Storage room - all other | 0.43 | 0.8
|  |  | Storage room - hospital | 0.43 | 0.9
|  |  | Storage room < 50 sqft | 0.43 | 0.8
|  |  | Storage room < 50 sqft and < 1000 sqft | 0.43 | 0.8
|  |  | Transportation facility - airport concourse | 0.31 | 0.6
|  |  | Transportation facility - baggage/carousel area | 0.4 | 1
|  |  | Transportation facility - terminal ticket counter | 0.48 | 1.5
|  |  | Unfinished: Post construction buildout | 0.2 | 0.2
|  |  | Vehicular Maintenance Area | 0.53 | 0.7
|  |  | Warehouse storage - medium to bulky, palletized items | 0.27 | 0.9
|  |  | Warehouse storage - smaller, hand-carried items | 0.65 | 1.4
|  |  | Workshop | 1.09 | 1.9

## Lighting Zones (hidden)
| Lighting Zone | Description | Base Site Allowance (watts)
1 | 0 | Undeveloped areas within national and state parks, forest land and rural areas and other undeveloped areas as approved by the AHJ | 0
2 | 1 | Park Land | 350
3 | 2 | R districts, R districts with C overlays and MX districts | 400
4 | 3 | M districts, except MX; C districts, except C5, C6 and C overlays on R | 500
5 | 4 | C5 and C6 districts | 900
YES
NO

## Raw Data (hidden)
|  |  | Area Allowance (watts/sq.ft) |  |  |  |  | Linear Allowance (watts/linear foot) | [8 empty] | Area Allowance (watts/sq.ft) |  |  |  |  | Linear Allowance (watts/linear foot)
Surface | Surface Type | Type | LZ0 | LZ1 | LZ2 | LZ3 | LZ4 | LZ0 | LZ1 | LZ2 | LZ3 | LZ4 | Base Allowance | Unit Allowance | Surface2 | Surface Type | LZ0 | LZ1 | LZ2 | LZ3 | LZ4 | LZ0 | LZ1 | LZ2 | LZ3 | LZ4 | Base Allowance | Unit Allowance
ATM or Night Depository | Nontradable | 1 | [10 empty] | 135 | 45 | Uncovered parking areas and drives | Tradable | 0 | 0.03 | 0.04 | 0.05 | 0.05
Building façade | Nontradable |  | 0 | 0 | 0.1 | 0.15 | 0.2 | 0 | 0 | 2.5 | 3.75 | 5 |  |  | Walkways less than 10' wide | Tradable | [5 empty] | 0 | 0.5 | 0.5 | 0.6 | 0.7
Drive-thrus | Nontradable | [12 empty] | 200 | Walkways >= 10' wide | Tradable | 0 | 0.1 | 0.1 | 0.11 | 0.14
Entrances and gatehouse inspection at guarded facilities (uncovered) | Nontradable |  | Area Allowance (watts/sq.ft) LZ0: 0; Area Allowance (watts/sq.ft) LZ1: 0.5; Area Allowance (watts/sq.ft) LZ2: 0.5; Area Allowance (watts/sq.ft) LZ3: 0.5; Area Allowance (watts/sq.ft) LZ4: 0.5 |  |  | Plaza areas | Tradable | 0 | 0.1 | 0.1 | 0.11 | 0.14
Entry canopies | Tradable |  | Area Allowance (watts/sq.ft) LZ0: 0; Area Allowance (watts/sq.ft) LZ1: 0.2; Area Allowance (watts/sq.ft) LZ2: 0.25; Area Allowance (watts/sq.ft) LZ3: 0.4; Area Allowance (watts/sq.ft) LZ4: 0.4 |  |  | Special feature areas | Tradable | 0 | 0.1 | 0.1 | 0.11 | 0.14
Landscaping | Tradable |  | Area Allowance (watts/sq.ft) LZ0: 0; Area Allowance (watts/sq.ft) LZ1: 0.03; Area Allowance (watts/sq.ft) LZ2: 0.04; Area Allowance (watts/sq.ft) LZ3: 0.04; Area Allowance (watts/sq.ft) LZ4: 0.04 |  |  | Dining areas | Tradable | 0 | 0.65 | 0.65 | 0.75 | 0.95
Loading area for emergency service vehicles (uncovered) | Nontradable |  | Area Allowance (watts/sq.ft) LZ0: 0; Area Allowance (watts/sq.ft) LZ1: 0.35; Area Allowance (watts/sq.ft) LZ2: 0.35; Area Allowance (watts/sq.ft) LZ3: 0.35; Area Allowance (watts/sq.ft) LZ4: 0.35 |  |  | Stairways | Tradable | 0 | 0.6 | 0.7 | 0.7 | 0.7
Loading docks | Tradable |  | Area Allowance (watts/sq.ft) LZ0: 0; Area Allowance (watts/sq.ft) LZ1: 0.35; Area Allowance (watts/sq.ft) LZ2: 0.35; Area Allowance (watts/sq.ft) LZ3: 0.35; Area Allowance (watts/sq.ft) LZ4: 0.35 |  |  | Pedestrian tunnels | Tradable | 0 | 0.12 | 0.12 | 0.14 | 0.21
Other entrances/exits | Tradable |  | Linear Allowance (watts/linear foot) LZ0: #REF!; Linear Allowance (watts/linear foot) LZ1: #REF!; Linear Allowance (watts/linear foot) LZ2: #REF!; Linear Allowance (watts/linear foot) LZ3: #REF!; Linear Allowance (watts/linear foot) LZ4: #REF! |  |  | Landscaping | Tradable | 0 | 0.03 | 0.04 | 0.04 | 0.04
Outdoor sales area | Tradable |  | Area Allowance (watts/sq.ft) LZ0: 0; Area Allowance (watts/sq.ft) LZ1: 0.2; Area Allowance (watts/sq.ft) LZ2: 0.2; Area Allowance (watts/sq.ft) LZ3: 0.35; Area Allowance (watts/sq.ft) LZ4: 0.5 |  |  | Pedestrian and vehicular entrances and exits | Tradable | [5 empty] | 0 | 12.6 | 12.6 | 20 | 20
Parking near 24-hour retail entrances (main only) | Nontradable | [12 empty] | 400 | Entry canopies | Tradable | 0 | 0.2 | 0.25 | 0.4 | 0.4
Pedestrian tunnels | Tradable |  | Area Allowance (watts/sq.ft) LZ0: 0; Area Allowance (watts/sq.ft) LZ1: 0.12; Area Allowance (watts/sq.ft) LZ2: 0.12; Area Allowance (watts/sq.ft) LZ3: 0.14; Area Allowance (watts/sq.ft) LZ4: 0.21 |  |  | Loading docks | Tradable | 0 | 0.35 | 0.35 | 0.35 | 0.35
Plaza areas | Tradable |  | Area Allowance (watts/sq.ft) LZ0: 0; Area Allowance (watts/sq.ft) LZ1: 0.1; Area Allowance (watts/sq.ft) LZ2: 0.1; Area Allowance (watts/sq.ft) LZ3: 0.11; Area Allowance (watts/sq.ft) LZ4: 0.14 |  |  | Sales canopy | Tradable | 0 | 0.4 | 0.4 | 0.6 | 0.7
Primary building entrances | Tradable |  | Linear Allowance (watts/linear foot) LZ0: 0; Linear Allowance (watts/linear foot) LZ1: 12.6; Linear Allowance (watts/linear foot) LZ2: 12.6; Linear Allowance (watts/linear foot) LZ3: 20; Linear Allowance (watts/linear foot) LZ4: 20 |  |  | Outdoor sales area | Tradable | 0 | 0.2 | 0.2 | 0.35 | 0.5
Roadway/parking, entry, trailhead, toilet facility | Nontradable | [12 empty] | 0 | Street frontage for vehicle sales | Tradable | [5 empty] | 0 | 0 | 7 | 7 | 21
Sales canopy | Tradable |  | Area Allowance (watts/sq.ft) LZ0: 0; Area Allowance (watts/sq.ft) LZ1: 0.4; Area Allowance (watts/sq.ft) LZ2: 0.4; Area Allowance (watts/sq.ft) LZ3: 0.6; Area Allowance (watts/sq.ft) LZ4: 0.7 |  |  | Building façade | Nontradable | 0 | 0 | 0.1 | 0.15 | 0.2 | 0 | 0 | 2.5 | 3.75 | 5
Special feature areas | Tradable |  | Area Allowance (watts/sq.ft) LZ0: 0; Area Allowance (watts/sq.ft) LZ1: 0.1; Area Allowance (watts/sq.ft) LZ2: 0.1; Area Allowance (watts/sq.ft) LZ3: 0.11; Area Allowance (watts/sq.ft) LZ4: 0.14 |  |  | ATM or Night Depository | Nontradable | [10 empty] | 135 | 45
Stairways | Tradable |  | Area Allowance (watts/sq.ft) LZ0: 0; Area Allowance (watts/sq.ft) LZ1: 0.6; Area Allowance (watts/sq.ft) LZ2: 0.7; Area Allowance (watts/sq.ft) LZ3: 0.7; Area Allowance (watts/sq.ft) LZ4: 0.7 |  |  | Entrances and gatehouse inspection at guarded facilities (uncovered) | Nontradable | 0 | 0.5 | 0.5 | 0.5 | 0.5
Street frontage for vehicle sales | Tradable |  | Linear Allowance (watts/linear foot) LZ0: 0; Linear Allowance (watts/linear foot) LZ1: 0; Linear Allowance (watts/linear foot) LZ2: 7; Linear Allowance (watts/linear foot) LZ3: 7; Linear Allowance (watts/linear foot) LZ4: 21 |  |  | Loading area for emergency service vehicles (uncovered) | Nontradable | 0 | 0.35 | 0.35 | 0.35 | 0.35
Uncovered parking areas and drive | Tradable |  | Area Allowance (watts/sq.ft) LZ0: 0; Area Allowance (watts/sq.ft) LZ1: 0.03; Area Allowance (watts/sq.ft) LZ2: 0.04; Area Allowance (watts/sq.ft) LZ3: 0.05; Area Allowance (watts/sq.ft) LZ4: 0.05 |  |  | Drive-thrus | Nontradable | [11 empty] | 200
Walkways >= 10' wide | Tradable |  | Area Allowance (watts/sq.ft) LZ0: 0; Area Allowance (watts/sq.ft) LZ1: 0.1; Area Allowance (watts/sq.ft) LZ2: 0.1; Area Allowance (watts/sq.ft) LZ3: 0.11; Area Allowance (watts/sq.ft) LZ4: 0.14 |  |  | Parking near 24-hour retail entrances (main only) | Nontradable | [11 empty] | 400
Walkways less than 10' wide | Tradable |  | Linear Allowance (watts/linear foot) LZ0: 0; Linear Allowance (watts/linear foot) LZ1: 0.5; Linear Allowance (watts/linear foot) LZ2: 0.5; Linear Allowance (watts/linear foot) LZ3: 0.6; Linear Allowance (watts/linear foot) LZ4: 0.7 |  |  | Roadway/parking, entry, trailhead, toilet facility | Nontradable | [11 empty] | 0